## Calculations
[9 empty] | Day 0 | [7 empty] | Day 1 | [7 empty] | Day 2 | [9 empty] | Day 4 | [5 empty] | Day 6 | [7 empty] | Day 9 | [7 empty] | Day 12 | [7 empty] | Day 14 | [7 empty] | Day 19 | [7 empty] | Day 26 | [7 empty] | Day 30 | [7 empty] | Day 36 | [7 empty] | Day 44 | [7 empty] | Day 51 | [7 empty] | Day 58 | [7 empty] | Day 65 | [7 empty] | Day 74 | [7 empty] | Day 83 | [7 empty] | Day 92 | [7 empty] | Day 96
Sample ID | Jar volume (mL) | volume of soil | rate constant R (L atm/K mol) | Incubation temp (K) | vol headspace (L) | GWC | mass wet soil in jar (g) | mass dry soil in jar (g) | flush end | Time sampled | incubation time elapsed (day) | Average temperature (K) | CO2 concentration (ppm) | CH4 concentration (ppm) | C-CO2 rate (ug C-CO2/g dry soil/h) | C-CO2 rate (ug C-CO2/g dry soil) For cumulative! | flush end | Time sampled | incubation time elapsed (day) | Average temperature (K) | CO2 concentration (ppm) | CH4 concentration (ppm) | C-CO2 rate (ug C-CO2/g dry soil/h) | C-CO2 rate (ug C-CO2/g dry soil) For cumulative! | flush end | Time sampled | incubation time elapsed (day) | Average temperature (K) | CO2 concentration (ppm) | CH4 concentration (ppm) | C-CO2 rate (ug C-CO2/g dry soil/h) | C-CO2 rate (ug C-CO2/g dry soil) For cumulative! | flush end | Time sampled | incubation time elapsed (day) | Average temperature (K) | CO2 concentration (ppm) | CH4 concentration (ppm) | C-CO2 rate (ug C-CO2/g dry soil/h) | C-CO2 rate (ug C-CO2/g dry soil) For cumulative! | flush end | Time sampled | incubation time elapsed (day) | Average temperature (K) | CO2 concentration (ppm) | CH4 concentration (ppm) | C-CO2 rate (ug C-CO2/g dry soil/h) | C-CO2 rate (ug C-CO2/g dry soil) For cumulative! | flush end | Time sampled | incubation time elapsed (day) | Average temperature (K) | CO2 concentration (ppm) | CH4 concentration (ppm) | C-CO2 rate (ug C-CO2/g dry soil/h) | C-CO2 rate (ug C-CO2/g dry soil) For cumulative! | flush end | Time sampled | incubation time elapsed (day) | Average temperature (K) | CO2 concentration (ppm) | CH4 concentration (ppm) | C-CO2 rate (ug C-CO2/g dry soil/h) | C-CO2 rate (ug C-CO2/g dry soil) For cumulative! | flush end | Time sampled | incubation time elapsed (day) | Average temperature (K) | CO2 concentration (ppm) | CH4 concentration (ppm) | C-CO2 rate (ug C-CO2/g dry soil/h) | C-CO2 rate (ug C-CO2/g dry soil) For cumulative! | flush end | Time sampled | incubation time elapsed (day) | Average temperature (K) | CO2 concentration (ppm) | CH4 concentration (ppm) | C-CO2 rate (ug C-CO2/g dry soil/h) | C-CO2 rate (ug C-CO2/g dry soil) For cumulative! | flush end | Time sampled | incubation time elapsed (day) | Average temperature (K) | CO2 concentration (ppm) | CH4 concentration (ppm) | C-CO2 rate (ug C-CO2/g dry soil/h) | C-CO2 rate (ug C-CO2/g dry soil) For cumulative! | flush end | Time sampled | incubation time elapsed (day) | Average temperature (K) | CO2 concentration (ppm) | CH4 concentration (ppm) | C-CO2 rate (ug C-CO2/g dry soil/h) | C-CO2 rate (ug C-CO2/g dry soil) For cumulative! | flush end | Time sampled | incubation time elapsed (day) | Average temperature (K) | CO2 concentration (ppm) | CH4 concentration (ppm) | C-CO2 rate (ug C-CO2/g dry soil/h) | C-CO2 rate (ug C-CO2/g dry soil) For cumulative! | flush end | Time sampled | incubation time elapsed (day) | Average temperature (K) | CO2 concentration (ppm) | CH4 concentration (ppm) | C-CO2 rate (ug C-CO2/g dry soil/h) | C-CO2 rate (ug C-CO2/g dry soil) For cumulative! | flush end | Time sampled | incubation time elapsed (day) | Average temperature (K) | CO2 concentration (ppm) | CH4 concentration (ppm) | C-CO2 rate (ug C-CO2/g dry soil/h) | C-CO2 rate (ug C-CO2/g dry soil) For cumulative! | flush end | Time sampled | incubation time elapsed (day) | Average temperature (K) | CO2 concentration (ppm) | CH4 concentration (ppm) | C-CO2 rate (ug C-CO2/g dry soil/h) | C-CO2 rate (ug C-CO2/g dry soil) For cumulative! | flush end | Time sampled | incubation time elapsed (day) | Average temperature (K) | CO2 concentration (ppm) | CH4 concentration (ppm) | C-CO2 rate (ug C-CO2/g dry soil/h) | C-CO2 rate (ug C-CO2/g dry soil) For cumulative! | flush end | Time sampled | incubation time elapsed (day) | Average temperature (K) | CO2 concentration (ppm) | CH4 concentration (ppm) | C-CO2 rate (ug C-CO2/g dry soil/h) | C-CO2 rate (ug C-CO2/g dry soil) For cumulative! | flush end | Time sampled | incubation time elapsed (day) | Average temperature (K) | CO2 concentration (ppm) | CH4 concentration (ppm) | C-CO2 rate (ug C-CO2/g dry soil/h) | C-CO2 rate (ug C-CO2/g dry soil) For cumulative! | flush end | Time sampled | incubation time elapsed (day) | Average temperature (K) | CO2 concentration (ppm) | CH4 concentration (ppm) | C-CO2 rate (ug C-CO2/g dry soil/h) | C-CO2 rate (ug C-CO2/g dry soil) For cumulative! | flush end | Time sampled | incubation time elapsed (day) | Average temperature (K) | CO2 concentration (ppm) | CH4 concentration (ppm) | C-CO2 rate (ug C-CO2/g dry soil/h) | C-CO2 rate (ug C-CO2/g dry soil) For cumulative!
AT 3 REP 5 H2 | 473.176 | 24.3086 | 0.082057 | 275.15 | 0.44887 | 0.542 | 40.046 | 25.9702 | 2021-09-08 19:35 | 2021-09-08 19:48 | 0.0090278 | 275.15 | 88.638 | 0.045 | 3.7581 | 0.81425 |  | 15:15 | 0.63542 | 275.15 | 1212.562 | 0.802 | 0.73042 | 11.1389 | 2021-09-09 16:46 | 2021-09-10 13:04 | 0.84583 | 278.9762 | 726.256 | 0.398 | 0.32414 | 6.5801 | 2021-09-10 15:00 | 2021-09-12 16:33 | 2.0646 | 275.3039 | 336.558 | 0.055 | 0.062361 | 3.09 | 2021-09-12 18:51 | 2021-09-14 14:19 | 1.8111 | 275.3457 | 265.748 | 0.02 | 0.056123 | 2.4395 | 2021-09-14 19:01 | 2021-09-17 13:18 | 2.7618 | 275.2826 | 388.544 | 0.045 | 0.053823 | 3.5675 | 2021-09-17 14:23 | 2021-09-20 15:05 | 3.0292 | 274.0261 | 188.541 | 0.06 | 0.023921 | 1.7391 | 2021-09-20 15:50 | 2021-09-22 11:24 | 1.8153 | 276.1404 | 263.023 | 0.029 | 0.055261 | 2.4075 | 2021-09-22 12:21 | 2021-09-27 12:35 | 5.0097 | 276.2867 | 603.036 | 0.046 | 0.045884 | 5.5168 | 2021-09-27 13:36 | 2021-10-04 11:58 | 6.9319 | 276.3076 | 1982.822 | 0.038 | 0.10903 | 18.1384 | 2021-10-04 13:25 | 2021-10-08 13:48 | 4.016 | 276.4539 | 2754.93 | 0.044 | 0.26133 | 25.1881 | 2021-10-08 15:14 | 2021-10-14 12:05 | 5.8687 | 277.0603 | 2207.193 | 0.023 | 0.14296 | 20.136 | 2021-10-14 13:40 | 2021-10-22 12:59 | 7.9715 | 277.2485 | 2277.725 | 0.077 | 0.10854 | 20.7653 | 2021-10-22 14:09 | 2021-10-29 14:38 | 7.0201 | 276.9769 | 1161.868 | 0.031 | 0.062931 | 10.6028 | 2021-10-29 15:18 | 2021-11-05 13:05 | 6.9076 | 276.6007 | 791.542 | 0.022 | 0.04363 | 7.2332 | 2021-11-05 13:55 | 2021-11-12 14:04 | 7.0062 | 277.0809 | 676.274 | 0.021 | 0.036688 | 6.1691 | 2021-11-12 15:01 | 2021-11-21 15:56 | 9.0382 | 276.8723 | 923.145 | 0.043 | 0.038851 | 8.4275 | 2021-11-21 17:20 | 2021-11-30 13:45 | 8.8507 | 276.6425 | 795.353 | 0.034 | 0.034211 | 7.2669 | 2021-11-30 14:41 | 2021-12-09 14:44 | 9.0021 | 276.0147 | 697.36 | 0.029 | 0.029558 | 6.386 | 2021-12-09 15:03 | 2021-12-13 12:46 | 3.9049 | 276.789 | 469.044 | 0.021 | 0.045704 | 4.2832
AT 3 REP 6 H2 | 473.176 | 26.6297 | 0.082057 | 275.15 | 0.44655 | 0.934 | 38.781 | 20.0522 | 2021-09-08 19:35 | 2021-09-08 19:57 | 0.015278 | 275.15 | 126.593 | 0.073 | 4.0864 | 1.4983 |  | 15:22 | 0.64028 | 275.15 | 1456.476 | 1.332 | 1.1218 | 17.2386 | 2021-09-09 16:46 | 2021-09-10 13:12 | 0.85139 | 278.9762 | 726.617 | 0.604 | 0.41511 | 8.4821 | 2021-09-10 15:12 | 2021-09-12 16:27 | 2.0521 | 275.3039 | 438.302 | 0.049 | 0.10527 | 5.1848 | 2021-09-12 18:51 | 2021-09-14 14:24 | 1.8146 | 275.3457 | 354.849 | 0.07 | 0.096371 | 4.1969 | 2021-09-14 19:01 | 2021-09-17 13:41 | 2.7778 | 275.2826 | 339.729 | 0.023 | 0.060285 | 4.019 | 2021-09-17 14:23 | 2021-09-20 14:57 | 3.0236 | 274.0261 | 183.245 | 0.019 | 0.03001 | 2.1777 | 2021-09-20 15:50 | 2021-09-22 11:15 | 1.809 | 276.1404 | 249.103 | 0.044 | 0.067664 | 2.9378 | 2021-09-22 12:21 | 2021-09-27 12:41 | 5.0139 | 276.2867 | 441.349 | 0.031 | 0.043232 | 5.2022 | 2021-09-27 13:36 | 2021-10-04 12:04 | 6.9361 | 276.3076 | 1908.836 | 0.054 | 0.13515 | 22.498 | 2021-10-04 13:25 | 2021-10-08 13:54 | 4.0201 | 276.4539 | 2111.644 | 0.019 | 0.25782 | 24.8751 | 2021-10-08 15:14 | 2021-10-14 12:11 | 5.8729 | 277.0603 | 2031.396 | 0.046 | 0.1694 | 23.8774 | 2021-10-14 13:40 | 2021-10-22 13:22 | 7.9875 | 277.2485 | 1437.923 | 0.022 | 0.088107 | 16.8902 | 2021-10-22 14:09 | 2021-10-29 14:33 | 7.0167 | 276.9769 | 1011.602 | 0.028 | 0.07063 | 11.8942 | 2021-10-29 15:18 | 2021-11-05 12:58 | 6.9028 | 276.6007 | 831.938 | 0.02 | 0.059125 | 9.795 | 2021-11-05 13:55 | 2021-11-12 13:58 | 7.0021 | 277.0809 | 863.082 | 0.044 | 0.060364 | 10.1441 | 2021-11-12 15:01 | 2021-11-21 15:51 | 9.0347 | 276.8723 | 762.915 | 0.028 | 0.041385 | 8.9735 | 2021-11-21 17:20 | 2021-11-30 13:33 | 8.8424 | 276.6425 | 837.408 | 0.413 | 0.046452 | 9.8579 | 2021-11-30 14:41 | 2021-12-09 14:17 | 8.9833 | 276.0147 | 840.694 | 0.069 | 0.046007 | 9.9191 | 2021-12-09 15:03 | 2021-12-13 12:13 | 3.8819 | 276.789 | 460.26 | 0.09 | 0.058125 | 5.4153
AT 3 REP 7 H2 | 473.176 | 22.6667 | 0.082057 | 275.15 | 0.45051 | 0.814 | 34.037 | 18.7635 | 2021-09-08 19:35 | 2021-09-08 20:09 | 0.023611 | 275.15 | 157.213 | 0.055 | 3.5403 | 2.0062 |  | 15:28 | 0.64444 | 275.15 | 1335.774 | 0.824 | 1.1021 | 17.0458 | 2021-09-09 16:46 | 2021-09-10 13:18 | 0.85556 | 278.9762 | 638.452 | 0.223 | 0.39134 | 8.0355 | 2021-09-10 15:00 | 2021-09-12 16:21 | 2.0563 | 275.3039 | 493.493 | 0.179 | 0.12754 | 6.2939 | 2021-09-12 18:40 | 2021-09-14 14:33 | 1.8285 | 275.3457 | 315.212 | 0.04 | 0.091596 | 4.0196 | 2021-09-14 19:01 | 2021-09-17 13:36 | 2.7743 | 275.2826 | 452.546 | 0.058 | 0.086691 | 5.7721 | 2021-09-17 14:23 | 2021-09-20 14:49 | 3.0181 | 274.0261 | 220.401 | 0.041 | 0.038989 | 2.8241 | 2021-09-20 15:50 | 2021-09-22 11:49 | 1.8326 | 276.1404 | 272.437 | 0.017 | 0.078759 | 3.4641 | 2021-09-22 12:21 | 2021-09-27 12:45 | 5.0167 | 276.2867 | 547.273 | 0.02 | 0.057766 | 6.955 | 2021-09-27 13:36 | 2021-10-04 12:09 | 6.9396 | 276.3076 | 2107.249 | 0.037 | 0.16078 | 26.7779 | 2021-10-04 13:25 | 2021-10-08 14:01 | 4.025 | 276.4539 | 1857.636 | 0.018 | 0.24424 | 23.5934 | 2021-10-08 15:14 | 2021-10-14 12:37 | 5.891 | 277.0603 | 1449.447 | 0.019 | 0.12992 | 18.3688 | 2021-10-14 13:40 | 2021-10-22 13:16 | 7.9833 | 277.2485 | 1242.024 | 0.026 | 0.082095 | 15.7295 | 2021-10-22 14:09 | 2021-10-29 14:28 | 7.0132 | 276.9769 | 858.673 | 0.056 | 0.064671 | 10.8852 | 2021-10-29 15:18 | 2021-11-05 12:53 | 6.8993 | 276.6007 | 715.858 | 0.022 | 0.05488 | 9.0871 | 2021-11-05 13:55 | 2021-11-12 14:21 | 7.0181 | 277.0809 | 629.431 | 0.02 | 0.047355 | 7.9762 | 2021-11-12 15:01 | 2021-11-21 15:32 | 9.0215 | 276.8723 | 759.278 | 0.044 | 0.044472 | 9.6289 | 2021-11-21 17:20 | 2021-11-30 13:55 | 8.8576 | 276.6425 | 812.082 | 0.027 | 0.048485 | 10.3071 | 2021-11-30 14:41 | 2021-12-09 13:34 | 8.9535 | 276.0147 | 1517.855 | 0.175 | 0.089856 | 19.3086 | 2021-12-09 15:03 | 2021-12-13 11:47 | 3.8639 | 276.789 | 498.413 | 0.019 | 0.06818 | 6.3226
AT 3 REP 8 H2 | 473.176 | 19.8557 | 0.082057 | 275.15 | 0.45332 | 0.365 | 35.708 | 26.1597 | 2021-09-08 19:35 | 2021-09-08 20:17 | 0.029167 | 275.15 | 197.083 | 0.079 | 2.5931 | 1.8152 |  | 15:34 | 0.64861 | 275.15 | 869.095 | 0.676 | 0.51421 | 8.0045 | 2021-09-09 16:46 | 2021-09-10 13:26 | 0.86111 | 278.9762 | 540.49 | 0.281 | 0.23757 | 4.9097 | 2021-09-10 15:12 | 2021-09-12 16:13 | 2.0424 | 275.3039 | 307.109 | 0.179 | 0.057673 | 2.8269 | 2021-09-12 18:40 | 2021-09-14 14:39 | 1.8326 | 275.3457 | 236.031 | 0.1 | 0.04939 | 2.1723 | 2021-09-14 19:01 | 2021-09-17 13:30 | 2.7701 | 275.2826 | 248.84 | 0.096 | 0.034456 | 2.2907 | 2021-09-17 14:23 | 2021-09-20 14:44 | 3.0146 | 274.0261 | 93.784 | 0.015 | 0.011988 | 0.86731 | 2021-09-20 15:50 | 2021-09-22 11:56 | 1.8375 | 276.1404 | 186.863 | 0.019 | 0.038886 | 1.7149 | 2021-09-22 12:21 | 2021-09-27 12:52 | 5.0215 | 276.2867 | 429.262 | 0.035 | 0.03267 | 3.9373 | 2021-09-27 13:36 | 2021-10-04 12:16 | 6.9444 | 276.3076 | 1670.02 | 0.042 | 0.0919 | 15.3167 | 2021-10-04 13:25 | 2021-10-08 14:27 | 4.0431 | 276.4539 | 1474.182 | 0.019 | 0.13927 | 13.5134 | 2021-10-08 15:14 | 2021-10-14 12:43 | 5.8951 | 277.0603 | 1369.524 | 0.023 | 0.088537 | 12.5265 | 2021-10-14 13:40 | 2021-10-22 13:10 | 7.9792 | 277.2485 | 1286.815 | 0.029 | 0.061421 | 11.762 | 2021-10-22 14:09 | 2021-10-29 14:20 | 7.0076 | 276.9769 | 1100.502 | 0.05 | 0.059869 | 10.0689 | 2021-10-29 15:18 | 2021-11-05 13:18 | 6.9167 | 276.6007 | 643.069 | 0.099 | 0.035492 | 5.8917 | 2021-11-05 13:55 | 2021-11-12 14:28 | 7.0229 | 277.0809 | 588.73 | 0.027 | 0.031946 | 5.3845 | 2021-11-12 15:01 | 2021-11-21 15:18 | 9.0118 | 276.8723 | 722.882 | 0.1 | 0.030592 | 6.6164 | 2021-11-21 17:20 | 2021-11-30 13:10 | 8.8264 | 276.6425 | 658.959 | 0.037 | 0.028496 | 6.0364 | 2021-11-30 14:41 | 2021-12-09 14:34 | 8.9951 | 276.0147 | 593.816 | 0.109 | 0.025254 | 5.452 | 2021-12-09 15:03 | 2021-12-13 12:36 | 3.8979 | 276.789 | 413.13 | 0.202 | 0.040432 | 3.7825
AT 4 REP 5 H2 | 473.176 | 21.3573 | 0.082057 | 275.15 | 0.45182 | 0.441 | 37.253 | 25.8522 | 2021-09-08 19:35 | 2021-09-08 20:24 | 0.034028 | 275.15 | 147.908 | 0.025 | 1.6823 | 1.3739 |  | 15:41 | 0.65347 | 275.15 | 642.869 | 0.518 | 0.38075 | 5.9715 | 2021-09-09 16:46 | 2021-09-10 13:34 | 0.86667 | 278.9762 | 332.047 | 0.303 | 0.14625 | 3.042 | 2021-09-10 15:00 | 2021-09-12 16:56 | 2.0806 | 275.3039 | 206.081 | 0.039 | 0.038315 | 1.9132 | 2021-09-12 18:51 | 2021-09-14 14:44 | 1.8285 | 275.3457 | 133.775 | 0.01 | 0.028296 | 1.2417 | 2021-09-14 19:01 | 2021-09-17 13:56 | 2.7882 | 275.2826 | 174.1 | 0.05 | 0.024156 | 1.6164 | 2021-09-17 14:23 | 2021-09-20 15:30 | 3.0465 | 274.0261 | 103.486 | 0.034 | 0.013201 | 0.96521 | 2021-09-20 15:50 | 2021-09-22 10:59 | 1.7979 | 276.1404 | 117.095 | 0.021 | 0.025116 | 1.0838 | 2021-09-22 12:21 | 2021-09-27 12:02 | 4.9868 | 276.2867 | 401.722 | 0.055 | 0.03105 | 3.7162 | 2021-09-27 13:36 | 2021-10-04 12:21 | 6.9479 | 276.3076 | 1223.426 | 0.033 | 0.067866 | 11.3166 | 2021-10-04 13:25 | 2021-10-08 14:34 | 4.0479 | 276.4539 | 1165.385 | 0.044 | 0.1109 | 10.774 | 2021-10-08 15:14 | 2021-10-14 13:09 | 5.9132 | 277.0603 | 2037.531 | 0.024 | 0.13244 | 18.7958 | 2021-10-14 13:40 | 2021-10-22 13:48 | 8.0056 | 277.2485 | 2653.738 | 0.055 | 0.12733 | 24.4636 | 2021-10-22 14:09 | 2021-10-29 15:02 | 7.0368 | 276.9769 | 1311.057 | 0.025 | 0.071634 | 12.0979 | 2021-10-29 15:18 | 2021-11-05 12:28 | 6.8819 | 276.6007 | 1119.669 | 0.048 | 0.062639 | 10.3459 | 2021-11-05 13:55 | 2021-11-12 13:37 | 6.9875 | 277.0809 | 632.444 | 0.024 | 0.034787 | 5.8337 | 2021-11-12 15:01 | 2021-11-21 15:29 | 9.0194 | 276.8723 | 741.349 | 0.041 | 0.031614 | 6.8434 | 2021-11-21 17:20 | 2021-11-30 13:50 | 8.8542 | 276.6425 | 735.508 | 0.045 | 0.031977 | 6.7952 | 2021-11-30 14:41 | 2021-12-09 14:49 | 9.0056 | 276.0147 | 819.533 | 0.027 | 0.035111 | 7.5887 | 2021-12-09 15:03 | 2021-12-13 11:41 | 3.8597 | 276.789 | 429.025 | 0.025 | 0.042766 | 3.9615
AT 4 REP 6 H2 | 473.176 | 17.9173 | 0.082057 | 275.15 | 0.45526 | 0.271 | 34.708 | 27.3076 | 2021-09-08 19:35 | 2021-09-08 20:31 | 0.038889 | 275.15 | 210.403 | 0.124 | 1.9975 | 1.8643 |  | 15:47 | 0.65764 | 275.15 | 786.806 | 0.7 | 0.44171 | 6.9717 | 2021-09-09 16:46 | 2021-09-10 13:39 | 0.87014 | 278.9762 | 479.487 | 0.777 | 0.20065 | 4.1903 | 9/10/2021 13:00:00 PM | 9/12/2021 16:51:00 PM | 2.0729 | 275.3039 | 283.27 | 0.275 | 0.050423 | 2.5086 | 2021-09-12 18:40 | 2021-09-14 14:51 | 1.841 | 275.3457 | 231.029 | 0.01 | 0.046299 | 2.0456 | 2021-09-14 19:01 | 2021-09-17 14:07 | 2.7958 | 275.2826 | 190.296 | 0.203 | 0.025117 | 1.6853 | 2021-09-17 14:23 | 2021-09-20 15:24 | 3.0424 | 274.0261 | 125.629 | 0.328 | 0.015308 | 1.1177 | 2021-09-20 15:50 | 2021-09-22 10:54 | 1.7944 | 276.1404 | 122.595 | 0.147 | 0.025133 | 1.0824 | 2021-09-22 12:21 | 2021-09-27 11:57 | 4.9833 | 276.2867 | 238.279 | 0.306 | 0.017581 | 2.1026 | 2021-09-27 13:36 | 2021-10-04 12:28 | 6.9528 | 276.3076 | 621.904 | 0.397 | 0.032885 | 5.4874 | 2021-10-04 13:25 | 2021-10-08 14:09 | 4.0306 | 276.4539 | 894.687 | 0.256 | 0.081566 | 7.8902 | 2021-10-08 15:14 | 2021-10-14 12:49 | 5.8993 | 277.0603 | 1855.664 | 0.311 | 0.11533 | 16.3291 | 2021-10-14 13:40 | 2021-10-22 13:42 | 8.0014 | 277.2485 | 2214.358 | 0.396 | 0.1014 | 19.4723 | 2021-10-22 14:09 | 2021-10-29 14:57 | 7.0333 | 276.9769 | 1416.54 | 0.65 | 0.073867 | 12.4688 | 2021-10-29 15:18 | 2021-11-05 13:41 | 6.9326 | 276.6007 | 827.261 | 0.382 | 0.043825 | 7.2917 | 2021-11-05 13:55 | 2021-11-12 13:32 | 6.984 | 277.0809 | 719.008 | 0.522 | 0.037744 | 6.3265 | 2021-11-12 15:01 | 2021-11-21 15:47 | 9.0319 | 276.8723 | 711.353 | 0.323 | 0.028897 | 6.2639 | 2021-11-21 17:20 | 2021-11-30 12:59 | 8.8188 | 276.6425 | 778.594 | 0.596 | 0.03242 | 6.8617 | 2021-11-30 14:41 | 2021-12-09 13:53 | 8.9667 | 276.0147 | 705.917 | 0.327 | 0.028975 | 6.2353 | 2021-12-09 15:03 | 2021-12-13 12:25 | 3.8903 | 276.789 | 362.895 | 0.253 | 0.034236 | 3.1965
AT 4 REP 7 H2 | 473.176 | 14.4511 | 0.082057 | 275.15 | 0.45872 | 0.205 | 29.508 | 24.488 | 2021-09-08 19:35 | 2021-09-08 20:38 | 0.04375 | 275.15 | 181.748 | 0.048 | 1.7234 | 1.8095 |  | 15:53 | 0.66181 | 275.15 | 631.311 | 0.662 | 0.39573 | 6.2855 | 2021-09-09 16:46 | 2021-09-10 13:47 | 0.87569 | 278.9762 | 394.696 | 0.286 | 0.18441 | 3.8758 | 2021-09-10 15:00 | 2021-09-12 16:45 | 2.0694 | 275.3039 | 286.888 | 0.199 | 0.057478 | 2.8547 | 2021-09-12 18:40 | 2021-09-14 14:58 | 1.8458 | 275.3457 | 151.131 | 0.16 | 0.033942 | 1.5036 | 2021-09-14 19:01 | 2021-09-17 13:48 | 2.7826 | 275.2826 | 167.422 | 0.037 | 0.024948 | 1.6661 | 2021-09-17 14:23 | 2021-09-20 15:16 | 3.0368 | 274.0261 | 109.246 | 0.044 | 0.014985 | 1.0921 | 2021-09-20 15:50 | 2021-09-22 12:07 | 1.8451 | 276.1404 | 115.196 | 0.023 | 0.025807 | 1.1428 | 2021-09-22 12:21 | 2021-09-27 11:47 | 4.9764 | 276.2867 | 326.367 | 0.065 | 0.027095 | 3.236 | 2021-09-27 13:36 | 2021-10-04 12:32 | 6.9556 | 276.3076 | 924.799 | 0.034 | 0.054926 | 9.1689 | 2021-10-04 13:25 | 2021-10-08 14:16 | 4.0354 | 276.4539 | 1011.088 | 0.021 | 0.10345 | 10.0191 | 2021-10-08 15:14 | 2021-10-14 12:18 | 5.8778 | 277.0603 | 1745.98 | 0.027 | 0.12238 | 17.2635 | 2021-10-14 13:40 | 2021-10-22 13:38 | 7.9986 | 277.2485 | 1640.022 | 0.024 | 0.084415 | 16.2048 | 2021-10-22 14:09 | 2021-10-29 14:50 | 7.0285 | 276.9769 | 894.195 | 0.028 | 0.05243 | 8.8441 | 2021-10-29 15:18 | 2021-11-05 13:27 | 6.9229 | 276.6007 | 592.346 | 0.028 | 0.035309 | 5.8666 | 2021-11-05 13:55 | 2021-11-12 14:46 | 7.0354 | 277.0809 | 401.257 | 0.026 | 0.023495 | 3.9672 | 2021-11-12 15:01 | 2021-11-21 16:02 | 9.0424 | 276.8723 | 449.807 | 0.039 | 0.020508 | 4.4505 | 2021-11-21 17:20 | 2021-11-30 13:26 | 8.8375 | 276.6425 | 452.054 | 0.033 | 0.021105 | 4.4765 | 2021-11-30 14:41 | 2021-12-09 14:12 | 8.9799 | 276.0147 | 484.834 | 0.059 | 0.022328 | 4.812 | 2021-12-09 15:03 | 2021-12-13 12:07 | 3.8778 | 276.789 | 217.237 | 0.023 | 0.023102 | 2.15
AT 4 REP 8 H2 | 473.176 | 17.1972 | 0.082057 | 275.15 | 0.45598 | 0.28 | 33.095 | 25.8555 | 2021-09-08 19:35 | 2021-09-08 20:47 | 0.05 | 275.15 | 248.449 | 0.125 | 1.9406 | 2.3288 |  | 15:59 | 0.66597 | 275.15 | 956.298 | 0.629 | 0.56081 | 8.9635 | 2021-09-09 16:46 | 2021-09-10 13:53 | 0.87986 | 278.9762 | 429.044 | 0.158 | 0.18783 | 3.9663 | 2021-09-10 15:00 | 2021-09-12 16:40 | 2.0694 | 275.3039 | 239.731 | 0.024 | 0.045217 | 2.2458 | 2021-09-12 18:51 | 2021-09-14 15:06 | 1.8438 | 275.3457 | 220.116 | 0.13 | 0.046592 | 2.0617 | 2021-09-14 19:01 | 2021-09-17 13:23 | 2.7653 | 275.2826 | 179.315 | 0.02 | 0.025313 | 1.6799 | 2021-09-17 14:23 | 2021-09-20 15:10 | 3.0326 | 274.0261 | 78.071 | 0.018 | 0.010095 | 0.73477 | 2021-09-20 15:50 | 2021-09-22 12:01 | 1.841 | 276.1404 | 128.02 | 0.052 | 0.027061 | 1.1956 | 2021-09-22 12:21 | 2021-09-27 11:41 | 4.9722 | 276.2867 | 204.137 | 0.033 | 0.015968 | 1.9055 | 2021-09-27 13:36 | 2021-10-04 12:41 | 6.9618 | 276.3076 | 739.646 | 0.052 | 0.041319 | 6.9038 | 2021-10-04 13:25 | 2021-10-08 14:22 | 4.0396 | 276.4539 | 917.55 | 0.029 | 0.088291 | 8.5598 | 2021-10-08 15:14 | 2021-10-14 12:24 | 5.8819 | 277.0603 | 1863.965 | 0.046 | 0.12291 | 17.3508 | 2021-10-14 13:40 | 2021-10-22 13:04 | 7.975 | 277.2485 | 2152.499 | 0.033 | 0.10461 | 20.023 | 2021-10-22 14:09 | 2021-10-29 14:44 | 7.0243 | 276.9769 | 1150.431 | 0.026 | 0.063542 | 10.7121 | 2021-10-29 15:18 | 2021-11-05 13:34 | 6.9278 | 276.6007 | 769.016 | 0.03 | 0.043125 | 7.1703 | 2021-11-05 13:55 | 2021-11-12 14:40 | 7.0312 | 277.0809 | 553.089 | 0.027 | 0.030507 | 5.1481 | 2021-11-12 15:01 | 2021-11-21 15:03 | 9.0014 | 276.8723 | 536.811 | 0.039 | 0.023146 | 5.0003 | 2021-11-21 17:20 | 2021-11-30 12:40 | 8.8056 | 276.6425 | 483.926 | 0.038 | 0.021348 | 4.5114 | 2021-11-30 14:41 | 2021-12-09 13:41 | 8.9583 | 276.0147 | 441.315 | 0.031 | 0.019179 | 4.1236 | 2021-12-09 15:03 | 2021-12-13 11:54 | 3.8688 | 276.789 | 272.195 | 0.043 | 0.027315 | 2.5362
FL1C4 REP 5 H2 | 473.176 | 27.6129 | 0.082057 | 275.15 | 0.44556 | 3.316 | 30.701 | 7.1133 | 2021-09-08 19:35 | 2021-09-08 20:55 | 0.055556 | 275.15 | 128.599 | 0.947 | 3.2109 | 4.2812 |  | 16:05 | 0.67014 | 275.15 | 827.761 | 5.429 | 1.7134 | 27.5573 | 2021-09-09 16:46 | 2021-09-10 14:02 | 0.88611 | 278.9762 | 946.641 | 3.733 | 1.4616 | 31.0828 | 2021-09-10 15:00 | 2021-09-12 17:23 | 2.0993 | 275.3039 | 950.092 | 0.942 | 0.62743 | 31.6122 | 2021-09-12 18:51 | 2021-09-14 15:18 | 1.8521 | 275.3457 | 885.26 | 0.01 | 0.66256 | 29.4506 | 2021-09-14 19:01 | 2021-09-17 14:01 | 2.7917 | 275.2826 | 2610.592 | 0.802 | 1.2965 | 86.8685 | 2021-09-17 14:23 | 2021-09-20 14:23 | 3 | 274.0261 | 1468.404 | 0.473 | 0.68175 | 49.0857 | 2021-09-20 15:50 | 2021-09-22 11:04 | 1.8014 | 276.1404 | 1347.635 | 0.255 | 1.034 | 44.7038 | 2021-09-22 12:21 | 2021-09-27 12:27 | 5.0042 | 276.2867 | 9099.791 | 0.894 | 2.5121 | 301.6985 | 2021-09-27 13:36 | 2021-10-04 12:49 | 6.9674 | 276.3076 | 5505.804 | 0.417 | 1.0916 | 182.5281 | 2021-10-04 13:25 | 2021-10-08 14:43 | 4.0542 | 276.4539 | 1807.189 | 0.232 | 0.61542 | 59.8801 | 2021-10-08 15:14 | 2021-10-14 13:16 | 5.9181 | 277.0603 | 1668.509 | 0.071 | 0.38839 | 55.164 | 2021-10-14 13:40 | 2021-10-22 13:55 | 8.0104 | 277.2485 | 2148.078 | 0.084 | 0.36916 | 70.9713 | 2021-10-22 14:09 | 2021-10-29 13:58 | 6.9924 | 276.9769 | 1826.843 | 0.066 | 0.36002 | 60.4171 | 2021-10-29 15:18 | 2021-11-05 12:33 | 6.8854 | 276.6007 | 2365.81 | 0.114 | 0.47412 | 78.3481 | 2021-11-05 13:55 | 2021-11-12 13:43 | 6.9917 | 277.0809 | 2409.877 | 0.063 | 0.47479 | 79.6691 | 2021-11-12 15:01 | 2021-11-21 15:17 | 9.0111 | 276.8723 | 2521.062 | 0.091 | 0.38567 | 83.4076 | 2021-11-21 17:20 | 2021-11-30 13:15 | 8.8299 | 276.6425 | 2119.414 | 0.093 | 0.33116 | 70.1776 | 2021-11-30 14:41 | 2021-12-09 14:03 | 8.9736 | 276.0147 | 1897.231 | 0.062 | 0.29236 | 62.9636 | 2021-12-09 15:03 | 2021-12-13 12:31 | 3.8944 | 276.789 | 986.849 | 0.033 | 0.34942 | 32.6591
FL1C4 REP 6 H2 | 473.176 | 26.7218 | 0.082057 | 275.15 | 0.44645 | 3.634 | 29.484 | 6.3625 | 2021-09-08 19:35 | 2021-09-08 21:03 | 0.061111 | 275.15 | 128.871 | 0.862 | 3.2769 | 4.8061 |  | 16:11 | 0.67431 | 275.15 | 753.706 | 5.265 | 1.7369 | 28.1088 | 2021-09-09 16:46 | 2021-09-10 14:13 | 0.89375 | 278.9762 | 815.593 | 2.08 | 1.3986 | 29.9997 | 2021-09-10 15:00 | 2021-09-12 17:16 | 2.0944 | 275.3039 | 851.629 | 0.213 | 0.63149 | 31.743 | 2021-09-12 18:40 | 2021-09-14 15:23 | 1.8632 | 275.3457 | 1009.492 | 0.01 | 0.84133 | 37.6214 | 2021-09-14 19:01 | 2021-09-17 12:56 | 2.7465 | 275.2826 | 1186.856 | 0.052 | 0.67117 | 44.2415 | 2021-09-17 14:23 | 2021-09-20 14:28 | 3.0035 | 274.0261 | 338.317 | 0.113 | 0.17575 | 12.669 | 2021-09-20 15:50 | 2021-09-22 11:10 | 1.8056 | 276.1404 | 502.13 | 0.261 | 0.4306 | 18.6593 | 2021-09-22 12:21 | 2021-09-27 12:20 | 4.9993 | 276.2867 | 950.776 | 0.06 | 0.29431 | 35.3125 | 2021-09-27 13:36 | 2021-10-04 12:58 | 6.9736 | 276.3076 | 1310.162 | 0.35 | 0.29072 | 48.6567 | 2021-10-04 13:25 | 2021-10-08 14:53 | 4.0611 | 276.4539 | 833.855 | 0.1 | 0.31756 | 30.9512 | 2021-10-08 15:14 | 2021-10-14 13:22 | 5.9222 | 277.0603 | 1075.784 | 0.12 | 0.28033 | 39.8438 | 2021-10-14 13:40 | 2021-10-22 12:42 | 7.9597 | 277.2485 | 1411.797 | 0.139 | 0.27353 | 52.2532 | 2021-10-22 14:09 | 2021-10-29 14:03 | 6.9958 | 276.9769 | 1908.414 | 0.078 | 0.4211 | 70.7032 | 2021-10-29 15:18 | 2021-11-05 12:41 | 6.891 | 276.6007 | 2294.895 | 0.08 | 0.51479 | 85.1373 | 2021-11-05 13:55 | 2021-11-12 13:52 | 6.9979 | 277.0809 | 2125.698 | 0.098 | 0.46873 | 78.7236 | 2021-11-12 15:01 | 2021-11-21 15:06 | 9.0035 | 276.8723 | 1847.332 | 1.502 | 0.31685 | 68.4661 | 2021-11-21 17:20 | 2021-11-30 13:39 | 8.8465 | 276.6425 | 1788.001 | 0.119 | 0.31237 | 66.3222 | 2021-11-30 14:41 | 2021-12-09 14:39 | 8.9986 | 276.0147 | 1669.79 | 0.073 | 0.28744 | 62.0783 | 2021-12-09 15:03 | 2021-12-13 12:40 | 3.9007 | 276.789 | 953.268 | 0.036 | 0.37751 | 35.3408
FL1C4 REP 7 H2 | 473.176 | 28.8461 | 0.082057 | 275.15 | 0.44433 | 3.315 | 32.073 | 7.4329 | 2021-09-08 19:35 | 2021-09-08 21:13 | 0.068056 | 275.15 | 304.011 | 1.559 | 5.9136 | 9.659 |  | 16:19 | 0.67986 | 275.15 | 794.44 | 3.824 | 1.5469 | 25.2407 | 2021-09-09 16:46 | 2021-09-10 14:20 | 0.89861 | 278.9762 | 746.666 | 2.028 | 1.0849 | 23.3975 | 2021-09-10 15:12 | 2021-09-12 17:09 | 2.0813 | 275.3039 | 1091.681 | 0.372 | 0.694 | 34.6652 | 2021-09-12 18:51 | 2021-09-14 15:30 | 1.8604 | 275.3457 | 1053.277 | 0.01 | 0.74895 | 33.4406 | 2021-09-14 19:01 | 2021-09-17 13:06 | 2.7535 | 275.2826 | 1170.776 | 0.077 | 0.56262 | 37.1797 | 2021-09-17 14:23 | 2021-09-20 14:33 | 3.0069 | 274.0261 | 539.145 | 0.101 | 0.23833 | 17.1998 | 2021-09-20 15:50 | 2021-09-22 11:44 | 1.8292 | 276.1404 | 454.185 | 0.03 | 0.32753 | 14.3785 | 2021-09-22 12:21 | 2021-09-27 12:14 | 4.9951 | 276.2867 | 929.949 | 0.053 | 0.24544 | 29.4245 | 2021-09-27 13:36 | 2021-10-04 13:03 | 6.9771 | 276.3076 | 1323.876 | 0.067 | 0.25014 | 41.8856 | 2021-10-04 13:25 | 2021-10-08 15:00 | 4.066 | 276.4539 | 915.796 | 0.045 | 0.29676 | 28.9592 | 2021-10-08 15:14 | 2021-10-14 11:50 | 5.8583 | 277.0603 | 1103.648 | 0.06 | 0.24767 | 34.823 | 2021-10-14 13:40 | 2021-10-22 12:48 | 7.9639 | 277.2485 | 1693.486 | 0.116 | 0.27937 | 53.3977 | 2021-10-22 14:09 | 2021-10-29 14:09 | 7 | 276.9769 | 1479.685 | 0.068 | 0.27799 | 46.7021 | 2021-10-29 15:18 | 2021-11-05 12:47 | 6.8951 | 276.6007 | 1860.436 | 0.099 | 0.35532 | 58.7993 | 2021-11-05 13:55 | 2021-11-12 14:16 | 7.0146 | 277.0809 | 1722.338 | 0.066 | 0.32278 | 54.3403 | 2021-11-12 15:01 | 2021-11-21 15:23 | 9.0153 | 276.8723 | 2361.724 | 0.092 | 0.34464 | 74.5693 | 2021-11-21 17:20 | 2021-11-30 12:48 | 8.8111 | 276.6425 | 1968.65 | 0.079 | 0.29418 | 62.21 | 2021-11-30 14:41 | 2021-12-09 13:46 | 8.9618 | 276.0147 | 2140.178 | 0.106 | 0.31515 | 67.7841 | 2021-12-09 15:03 | 2021-12-13 12:01 | 3.8736 | 276.789 | 996.279 | 0.039 | 0.33847 | 31.4661
FL1C4 REP 8 H2 | 473.176 | 32.2213 | 0.082057 | 275.15 | 0.44095 | 4.024 | 35.269 | 7.0201 | 2021-09-08 19:35 | 2021-09-08 21:30 | 0.079861 | 275.15 | 144.105 | 0.513 | 2.51 | 4.8109 |  | 16:26 | 0.68472 | 275.15 | 771.143 | 1.739 | 1.5666 | 25.7442 | 2021-09-09 16:46 | 2021-09-10 14:26 | 0.90278 | 278.9762 | 843.811 | 0.445 | 1.2823 | 27.7838 | 2021-09-10 15:12 | 2021-09-12 17:03 | 2.0771 | 275.3039 | 833.841 | 0.056 | 0.55811 | 27.8218 | 2021-09-12 18:40 | 2021-09-14 15:37 | 1.8729 | 275.3457 | 1154.008 | 0.29 | 0.85648 | 38.4986 | 2021-09-14 19:01 | 2021-09-17 13:12 | 2.7576 | 275.2826 | 1597.892 | 0.045 | 0.80563 | 53.3191 | 2021-09-17 14:23 | 2021-09-20 14:38 | 3.0104 | 274.0261 | 495.963 | 0.03 | 0.23011 | 16.6254 | 2021-09-20 15:50 | 2021-09-22 11:37 | 1.8243 | 276.1404 | 515.851 | 0.034 | 0.39192 | 17.1596 | 2021-09-22 12:21 | 2021-09-27 12:08 | 4.991 | 276.2867 | 1107.795 | 0.058 | 0.30748 | 36.831 | 2021-09-27 13:36 | 2021-10-04 13:10 | 6.9819 | 276.3076 | 1534.01 | 0.083 | 0.30434 | 50.9976 | 2021-10-04 13:25 | 2021-10-08 13:42 | 4.0118 | 276.4539 | 1073.797 | 0.059 | 0.37056 | 35.6791 | 2021-10-08 15:14 | 2021-10-14 11:59 | 5.8646 | 277.0603 | 1514.939 | 0.125 | 0.35685 | 50.2267 | 2021-10-14 13:40 | 2021-10-22 12:53 | 7.9674 | 277.2485 | 1692.786 | 0.101 | 0.29331 | 56.085 | 2021-10-22 14:09 | 2021-10-29 14:14 | 7.0035 | 276.9769 | 2051.442 | 0.146 | 0.40477 | 68.0346 | 2021-10-29 15:18 | 2021-11-05 13:10 | 6.9111 | 276.6007 | 1851.261 | 0.082 | 0.37065 | 61.4792 | 2021-11-05 13:55 | 2021-11-12 14:10 | 7.0104 | 277.0809 | 1861.895 | 0.067 | 0.36687 | 61.7252 | 2021-11-12 15:01 | 2021-11-21 15:46 | 9.0312 | 276.8723 | 2284.952 | 0.083 | 0.34975 | 75.8074 | 2021-11-21 17:20 | 2021-11-30 13:03 | 8.8215 | 276.6425 | 2432.758 | 0.087 | 0.38154 | 80.7782 | 2021-11-30 14:41 | 2021-12-09 14:28 | 8.991 | 276.0147 | 2401.232 | 0.077 | 0.37034 | 79.9127 | 2021-12-09 15:03 | 2021-12-13 12:17 | 3.8847 | 276.789 | 1694.346 | 0.112 | 0.60311 | 56.2299
FL2C3 REP 5 H2 | 473.176 | 21.3577 | 0.082057 | 275.15 | 0.45182 | 3.01 | 23.893 | 5.9584 | 2021-09-08 21:54 | 2021-09-08 21:55 | 0.00069444 | 275.15 | 32.831 | 0.054 | 79.3902 | 1.3232 |  | 11:49 | 0.49236 | 275.15 | 706.301 | 0.715 | 2.4089 | 28.4657 | 2021-09-09 14:09 | 2021-09-10 15:19 | 1.0486 | 278.9762 | 696.534 | 0.1131 | 1.1001 | 27.687 | 2021-09-10 17:25 | 2021-09-12 19:45 | 2.0972 | 275.3039 | 901.042 | 0.216 | 0.72107 | 36.2939 | 2021-09-12 21:41 | 2021-09-14 15:45 | 1.7528 | 275.3457 | 736.594 | 0.01 | 0.7052 | 29.6655 | 2021-09-14 19:14 | 2021-09-17 14:37 | 2.8076 | 275.2826 | 1602.56 | 0.183 | 0.95804 | 64.556 | 2021-09-17 15:43 | 2021-09-20 16:31 | 3.0333 | 274.0261 | 538.745 | 0.116 | 0.29948 | 21.8018 | 2021-09-20 19:57 | 2021-09-22 15:30 | 1.8146 | 276.1404 | 467.254 | 0.024 | 0.43086 | 18.7639 | 2021-09-22 16:19 | 2021-09-27 14:27 | 4.9222 | 276.2867 | 1315.302 | 0.057 | 0.44688 | 52.7918 | 2021-09-27 15:04 | 2021-10-04 13:16 | 6.925 | 276.3076 | 2056.448 | 0.044 | 0.49659 | 82.5327 | 2021-10-04 15:12 | 2021-10-08 15:41 | 4.0201 | 276.4539 | 454.519 | 1.946 | 0.18896 | 18.2318 | 2021-10-08 17:20 | 2021-10-14 14:10 | 5.8681 | 277.0603 | 3619.884 | 0.047 | 1.0288 | 144.8843 | 2021-10-14 17:15 | 2021-10-22 14:30 | 7.8854 | 277.2485 | 4015.315 | 0.049 | 0.84862 | 160.6022 | 2021-10-22 15:37 | 2021-10-29 15:50 | 7.009 | 276.9769 | 2762.807 | 0.042 | 0.65757 | 110.6135 | 2021-10-29 16:28 | 2021-11-05 14:25 | 6.9146 | 276.6007 | 2614.653 | 0.066 | 0.63166 | 104.8243 | 2021-11-05 15:32 | 2021-11-12 15:28 | 6.9972 | 277.0809 | 1999.016 | 0.053 | 0.4764 | 80.0038 | 2021-11-12 16:14 | 2021-11-21 17:00 | 9.0319 | 276.8723 | 2797.458 | 0.102 | 0.51688 | 112.0431 | 2021-11-21 17:35 | 2021-11-30 14:56 | 8.8896 | 276.6425 | 2568.063 | 0.049 | 0.4825 | 102.9409 | 2021-11-30 17:19 | 2021-12-09 15:42 | 8.9326 | 276.0147 | 3443.115 | 0.087 | 0.64525 | 138.3313 | 2021-12-09 16:11 | 2021-12-13 14:11 | 3.9167 | 276.789 | 1426.274 | 0.053 | 0.60789 | 57.142
FL2C3 REP 6 H2 | 473.176 | 19.6828 | 0.082057 | 275.15 | 0.45349 | 3.076 | 21.977 | 5.3918 | 2021-09-08 21:54 | 2021-09-08 22:02 | 0.0055556 | 275.15 | 64.496 | 0.086 | 21.6234 | 2.8831 |  | 11:56 | 0.49722 | 275.15 | 771.926 | 0.761 | 2.8916 | 34.5069 | 2021-09-09 14:09 | 2021-09-10 16:05 | 1.0806 | 278.9762 | 885.81 | 0.376 | 1.506 | 39.0547 | 2021-09-10 17:25 | 2021-09-12 19:54 | 2.1035 | 275.3039 | 763.827 | 0.103 | 0.67598 | 34.1258 | 2021-09-12 21:41 | 2021-09-14 17:36 | 1.8299 | 275.3457 | 813.766 | 0.01 | 0.82774 | 36.3514 | 2021-09-14 19:14 | 2021-09-17 15:04 | 2.8264 | 275.2826 | 1204.937 | 0.034 | 0.79367 | 53.8376 | 2021-09-17 15:43 | 2021-09-20 16:20 | 3.0257 | 274.0261 | 377.515 | 0.022 | 0.23335 | 16.945 | 2021-09-20 19:57 | 2021-09-22 15:24 | 1.8104 | 276.1404 | 449.71 | 0.034 | 0.46101 | 20.031 | 2021-09-22 16:19 | 2021-09-27 14:38 | 4.9299 | 276.2867 | 1000.273 | 0.044 | 0.37637 | 44.5306 | 2021-09-27 15:04 | 2021-10-04 13:24 | 6.9306 | 276.3076 | 2024.255 | 0.049 | 0.54174 | 90.1099 | 2021-10-04 15:12 | 2021-10-08 15:49 | 4.0257 | 276.4539 | 1649.673 | 0.032 | 0.75967 | 73.3965 | 2021-10-08 17:20 | 2021-10-14 14:18 | 5.8736 | 277.0603 | 3947.488 | 0.059 | 1.2432 | 175.2454 | 2021-10-14 17:15 | 2021-10-22 14:54 | 7.9021 | 277.2485 | 4861.33 | 0.055 | 1.1372 | 215.6682 | 2021-10-22 15:37 | 2021-10-29 15:45 | 7.0056 | 276.9769 | 3660.193 | 0.076 | 0.96673 | 162.5402 | 2021-10-29 16:28 | 2021-11-05 15:14 | 6.9486 | 276.6007 | 2504.881 | 0.061 | 0.66792 | 111.3869 | 2021-11-05 15:32 | 2021-11-12 15:22 | 6.9931 | 277.0809 | 2307.255 | 0.079 | 0.61025 | 102.421 | 2021-11-12 16:14 | 2021-11-21 16:53 | 9.0271 | 276.8723 | 2577.817 | 0.066 | 0.52858 | 114.5177 | 2021-11-21 17:35 | 2021-11-30 17:06 | 8.9799 | 276.6425 | 4078.914 | 0.138 | 0.84148 | 181.3535 | 2021-11-30 17:19 | 2021-12-09 14:54 | 8.8993 | 276.0147 | 2418.942 | 0.098 | 0.50469 | 107.7937 | 2021-12-09 16:11 | 2021-12-13 13:20 | 3.8812 | 276.789 | 1508.317 | 0.086 | 0.71955 | 67.0261
FL2C3 REP 7 H2 | 473.176 | 20.7772 | 0.082057 | 275.15 | 0.4524 | 3.305 | 23.056 | 5.3556 | 2021-09-08 21:54 | 2021-09-08 22:09 | 0.010417 | 275.15 | 175.602 | 0.61 | 31.5351 | 7.8838 |  | 12:01 | 0.50069 | 275.15 | 800.428 | 1.409 | 2.9905 | 35.9358 | 2021-09-09 14:09 | 2021-09-10 16:12 | 1.0854 | 278.9762 | 693.42 | 0.818 | 1.1787 | 30.7046 | 2021-09-10 17:25 | 2021-09-12 20:00 | 2.1076 | 275.3039 | 846.477 | 0.753 | 0.75088 | 37.9819 | 2021-09-12 21:41 | 2021-09-14 17:46 | 1.8368 | 275.3457 | 686.868 | 0.01 | 0.69903 | 30.8155 | 2021-09-14 19:14 | 2021-09-17 14:52 | 2.8181 | 275.2826 | 1484.35 | 0.875 | 0.98485 | 66.6088 | 2021-09-17 15:43 | 2021-09-20 16:13 | 3.0208 | 274.0261 | 493.131 | 1.623 | 0.30662 | 22.2303 | 2021-09-20 19:57 | 2021-09-22 15:49 | 1.8278 | 276.1404 | 509.607 | 0.574 | 0.51969 | 22.7971 | 2021-09-22 16:19 | 2021-09-27 14:44 | 4.934 | 276.2867 | 977.498 | 1.066 | 0.36908 | 43.7049 | 2021-09-27 15:04 | 2021-10-04 13:53 | 6.9507 | 276.3076 | 1576.037 | 1.264 | 0.42238 | 70.4609 | 2021-10-04 15:12 | 2021-10-08 16:01 | 4.034 | 276.4539 | 1128.178 | 1.237 | 0.52069 | 50.4115 | 2021-10-08 17:20 | 2021-10-14 16:29 | 5.9646 | 277.0603 | 2223.286 | 1.371 | 0.69247 | 99.1278 | 2021-10-14 17:15 | 2021-10-22 14:48 | 7.8979 | 277.2485 | 1924.231 | 1.725 | 0.45231 | 85.7358 | 2021-10-22 15:37 | 2021-10-29 15:39 | 7.0014 | 276.9769 | 1407.543 | 1.567 | 0.37359 | 62.7758 | 2021-10-29 16:28 | 2021-11-05 14:20 | 6.9111 | 276.6007 | 1249.32 | 1.5 | 0.33638 | 55.7949 | 2021-11-05 15:32 | 2021-11-12 15:44 | 7.0083 | 277.0809 | 1167.468 | 1.668 | 0.30945 | 52.049 | 2021-11-12 16:14 | 2021-11-21 16:38 | 9.0167 | 276.8723 | 1357.601 | 1.75 | 0.2799 | 60.5713 | 2021-11-21 17:35 | 2021-11-30 15:21 | 8.9069 | 276.6425 | 1387.077 | 1.676 | 0.28975 | 61.9378 | 2021-11-30 17:19 | 2021-12-09 15:48 | 8.9368 | 276.0147 | 1538.945 | 1.763 | 0.32112 | 68.8756 | 2021-12-09 16:11 | 2021-12-13 14:17 | 3.9208 | 276.789 | 1092.314 | 1.143 | 0.51806 | 48.7498
FL2C3 REP 8 H2 | 473.176 | 8.2947 | 0.082057 | 275.15 | 0.46488 | 0.34 | 12.154 | 9.0701 | 2021-09-08 21:54 | 2021-09-08 22:26 | 0.022222 | 275.15 | 67.119 | 0.043 | 3.4282 | 1.8284 |  | 12:12 | 0.50833 | 275.15 | 599.993 | 0.241 | 1.3397 | 16.3444 | 2021-09-09 14:09 | 2021-09-10 16:19 | 1.0903 | 278.9762 | 396.329 | 0.068 | 0.40694 | 10.6483 | 2021-09-10 17:25 | 2021-09-12 20:10 | 2.1146 | 275.3039 | 402.057 | 0.035 | 0.21569 | 10.9463 | 2021-09-12 21:41 | 2021-09-14 17:53 | 1.8417 | 275.3457 | 389.369 | 0.02 | 0.2398 | 10.5992 | 2021-09-14 19:14 | 2021-09-17 14:58 | 2.8222 | 275.2826 | 643.642 | 0.024 | 0.25873 | 17.525 | 2021-09-17 15:43 | 2021-09-20 16:06 | 3.016 | 274.0261 | 503.279 | 2.092 | 0.19018 | 13.766 | 2021-09-20 19:57 | 2021-09-22 15:54 | 1.8312 | 276.1404 | 529.255 | 2.008 | 0.32686 | 14.3657 | 2021-09-22 16:19 | 2021-09-27 14:50 | 4.9382 | 276.2867 | 558.802 | 2.056 | 0.12791 | 15.1597 | 2021-09-27 15:04 | 2021-10-04 14:07 | 6.9604 | 276.3076 | 649.205 | 2.01 | 0.10542 | 17.6109 | 2021-10-04 15:12 | 2021-10-08 16:28 | 4.0528 | 276.4539 | 659.951 | 2.035 | 0.18396 | 17.8929 | 2021-10-08 17:20 | 2021-10-14 16:20 | 5.9583 | 277.0603 | 712.503 | 2.017 | 0.13479 | 19.2754 | 2021-10-14 17:15 | 2021-10-22 14:43 | 7.8944 | 277.2485 | 726.625 | 2.091 | 0.10368 | 19.6441 | 2021-10-22 15:37 | 2021-10-29 15:34 | 6.9979 | 276.9769 | 723.799 | 2.037 | 0.11662 | 19.5869 | 2021-10-29 16:28 | 2021-11-05 14:39 | 6.9243 | 276.6007 | 739.676 | 2.047 | 0.12061 | 20.0438 | 2021-11-05 15:32 | 2021-11-12 15:50 | 7.0125 | 277.0809 | 717.863 | 2.052 | 0.11538 | 19.419 | 2021-11-12 16:14 | 2021-11-21 16:22 | 9.0056 | 276.8723 | 666.096 | 2.036 | 0.083431 | 18.0322 | 2021-11-21 17:35 | 2021-11-30 15:02 | 8.8937 | 276.6425 | 661.778 | 2.057 | 0.084002 | 17.9302 | 2021-11-30 17:19 | 2021-12-09 15:25 | 8.9208 | 276.0147 | 655.364 | 2.128 | 0.083124 | 17.7968 | 2021-12-09 16:11 | 2021-12-13 13:40 | 3.8951 | 276.789 | 673.908 | 2.06 | 0.19521 | 18.2492
BEO 1 REP 5 H2 | 473.176 | 30.8263 | 0.082057 | 275.15 | 0.44235 | 2.93 | 35.007 | 8.9076 | 2021-09-08 21:54 | 2021-09-08 22:32 | 0.026389 | 275.15 | 258.68 | 41.773 | 10.7802 | 6.8275 |  | 12:20 | 0.51389 | 275.15 | 2299.156 | 536.933 | 4.9202 | 60.6829 | 2021-09-09 14:09 | 2021-09-10 16:24 | 1.0938 | 278.9762 | 1068.141 | 264.003 | 1.0593 | 27.8054 | 2021-09-10 17:36 | 2021-09-12 20:18 | 2.1125 | 275.3039 | 780.446 | 40.49 | 0.40606 | 20.5872 | 2021-09-12 21:29 | 2021-09-14 18:01 | 1.8556 | 275.3457 | 399.137 | 0.02 | 0.23639 | 10.5271 | 2021-09-14 19:14 | 2021-09-17 15:16 | 2.8347 | 275.2826 | 467.971 | 1.944 | 0.18146 | 12.3455 | 2021-09-17 15:43 | 2021-09-20 16:37 | 3.0375 | 274.0261 | 232.512 | 1.105 | 0.084527 | 6.162 | 2021-09-20 19:57 | 2021-09-22 12:17 | 1.6806 | 276.1404 | 266.157 | 4.534 | 0.17354 | 6.9996 | 2021-09-22 16:19 | 2021-09-27 14:00 | 4.9035 | 276.2867 | 556.781 | 10.591 | 0.12436 | 14.635 | 2021-09-27 15:04 | 2021-10-04 14:01 | 6.9562 | 276.3076 | 721.679 | 16.217 | 0.11361 | 18.9679 | 2021-10-04 15:12 | 2021-10-08 16:37 | 4.059 | 276.4539 | 609.514 | 8.568 | 0.16436 | 16.0114 | 2021-10-08 17:20 | 2021-10-14 16:45 | 5.9757 | 277.0603 | 1425.463 | 8.1 | 0.26052 | 37.3636 | 2021-10-14 17:15 | 2021-10-22 15:17 | 7.9181 | 277.2485 | 4489.574 | 7.799 | 0.61883 | 117.5988 | 2021-10-22 15:37 | 2021-10-29 16:13 | 7.025 | 276.9769 | 3634.216 | 10.277 | 0.56517 | 95.2871 | 2021-10-29 16:28 | 2021-11-05 13:50 | 6.8903 | 276.6007 | 3081.131 | 10.585 | 0.48919 | 80.8954 | 2021-11-05 15:32 | 2021-11-12 15:06 | 6.9819 | 277.0809 | 3182.462 | 12.048 | 0.49778 | 83.4111 | 2021-11-12 16:14 | 2021-11-21 16:32 | 9.0125 | 276.8723 | 5384.7 | 22.574 | 0.65297 | 141.2372 | 2021-11-21 17:35 | 2021-11-30 15:08 | 8.8979 | 276.6425 | 5639.098 | 14.075 | 0.6932 | 148.0328 | 2021-11-30 17:19 | 2021-12-09 15:19 | 8.9167 | 276.0147 | 3401.491 | 8.93 | 0.41821 | 89.4961 | 2021-12-09 16:11 | 2021-12-13 14:06 | 3.9132 | 276.789 | 1367.776 | 3.521 | 0.38211 | 35.8867
BEO 1 REP 6 H2 | 473.176 | 26.7842 | 0.082057 | 275.15 | 0.44639 | 2.358 | 31.136 | 9.2722 | 2021-09-08 21:54 | 2021-09-08 22:40 | 0.031944 | 275.15 | 329.612 | 37.995 | 11.0008 | 8.434 |  | 12:29 | 0.52014 | 275.15 | 1835.196 | 280.223 | 3.7617 | 46.9581 | 2021-09-09 14:09 | 2021-09-10 16:31 | 1.0986 | 278.9762 | 1011.418 | 77.125 | 0.96807 | 25.5247 | 2021-09-10 17:36 | 2021-09-12 20:25 | 2.1174 | 275.3039 | 801.432 | 15.17 | 0.40332 | 20.4952 | 2021-09-12 21:41 | 2021-09-14 18:07 | 1.8514 | 275.3457 | 623.69 | 0.02 | 0.3589 | 15.9473 | 2021-09-14 19:14 | 2021-09-17 15:21 | 2.8382 | 275.2826 | 555.313 | 8.701 | 0.2085 | 14.2022 | 2021-09-17 15:43 | 2021-09-20 19:41 | 3.1653 | 274.0261 | 605.71 | 1.969 | 0.20486 | 15.5622 | 2021-09-20 19:57 | 2021-09-22 12:12 | 1.6771 | 276.1404 | 342.402 | 4.498 | 0.21689 | 8.7298 | 2021-09-22 16:19 | 2021-09-27 13:54 | 4.8993 | 276.2867 | 615.321 | 5.519 | 0.13335 | 15.6798 | 2021-09-27 15:04 | 2021-10-04 14:12 | 6.9639 | 276.3076 | 786.97 | 3.506 | 0.11998 | 20.0523 | 2021-10-04 15:12 | 2021-10-08 16:08 | 4.0389 | 276.4539 | 447.836 | 0.802 | 0.11766 | 11.405 | 2021-10-08 17:20 | 2021-10-14 16:35 | 5.9688 | 277.0603 | 711.237 | 0.805 | 0.12617 | 18.0733 | 2021-10-14 17:15 | 2021-10-22 15:08 | 7.9118 | 277.2485 | 1059.451 | 0.557 | 0.14168 | 26.9035 | 2021-10-22 15:37 | 2021-10-29 16:02 | 7.0174 | 276.9769 | 4218.114 | 0.468 | 0.63663 | 107.2192 | 2021-10-29 16:28 | 2021-11-05 15:09 | 6.9451 | 276.6007 | 4687.072 | 0.325 | 0.71574 | 119.3016 | 2021-11-05 15:32 | 2021-11-12 14:58 | 6.9764 | 277.0809 | 6407.055 | 0.309 | 0.97232 | 162.7982 | 2021-11-12 16:14 | 2021-11-21 16:48 | 9.0236 | 276.8723 | 5435.283 | 0.43 | 0.63819 | 138.2103 | 2021-11-21 17:35 | 2021-11-30 14:48 | 8.884 | 276.6425 | 3933.819 | 0.682 | 0.46954 | 100.1136 | 2021-11-30 17:19 | 2021-12-09 15:32 | 8.9257 | 276.0147 | 2844.776 | 0.361 | 0.33874 | 72.5627 | 2021-12-09 16:11 | 2021-12-13 13:55 | 3.9056 | 276.789 | 1444.354 | 0.149 | 0.39195 | 36.7386
BEO 1 REP 7 H2 | 473.176 | 26.5316 | 0.082057 | 275.15 | 0.44664 | 2.862 | 30.202 | 7.8203 | 2021-09-08 21:54 | 2021-09-08 22:47 | 0.036806 | 275.15 | 353.165 | 47.594 | 12.1363 | 10.7204 |  | 12:35 | 0.52431 | 275.15 | 2035.36 | 354.65 | 4.91 | 61.7837 | 2021-09-09 14:09 | 2021-09-10 16:38 | 1.1035 | 278.9762 | 741.12 | 25.024 | 0.83782 | 22.1883 | 2021-09-10 17:25 | 2021-09-12 20:32 | 2.1299 | 275.3039 | 676.378 | 2.96 | 0.40144 | 20.5201 | 2021-09-12 21:41 | 2021-09-14 18:15 | 1.8569 | 275.3457 | 437.911 | 0.05 | 0.29806 | 13.2834 | 2021-09-14 19:14 | 2021-09-17 15:09 | 2.8299 | 275.2826 | 533.071 | 1.45 | 0.23814 | 16.1737 | 2021-09-17 15:43 | 2021-09-20 16:45 | 3.0431 | 274.0261 | 246.736 | 0.443 | 0.10297 | 7.5204 | 2021-09-20 19:57 | 2021-09-22 16:04 | 1.8382 | 276.1404 | 263.5 | 0.555 | 0.18066 | 7.9699 | 2021-09-22 16:19 | 2021-09-27 13:31 | 4.8833 | 276.2867 | 515.162 | 0.781 | 0.13288 | 15.5735 | 2021-09-27 15:04 | 2021-10-04 14:19 | 6.9688 | 276.3076 | 595.019 | 0.643 | 0.10754 | 17.9862 | 2021-10-04 15:12 | 2021-10-08 16:22 | 4.0486 | 276.4539 | 376.626 | 0.286 | 0.1171 | 11.3786 | 2021-10-08 17:20 | 2021-10-14 14:25 | 5.8785 | 277.0603 | 412.438 | 0.346 | 0.088127 | 12.4333 | 2021-10-14 17:15 | 2021-10-22 15:02 | 7.9076 | 277.2485 | 493.736 | 0.358 | 0.078374 | 14.874 | 2021-10-22 15:37 | 2021-10-29 16:09 | 7.0222 | 276.9769 | 454.044 | 0.279 | 0.08124 | 13.6917 | 2021-10-29 16:28 | 2021-11-05 14:56 | 6.9361 | 276.6007 | 564.436 | 0.302 | 0.10238 | 17.0437 | 2021-11-05 15:32 | 2021-11-12 16:00 | 7.0194 | 277.0809 | 712.533 | 0.227 | 0.12749 | 21.4783 | 2021-11-12 16:14 | 2021-11-21 16:08 | 8.9958 | 276.8723 | 1545.314 | 0.212 | 0.21592 | 46.6165 | 2021-11-21 17:35 | 2021-11-30 14:39 | 8.8778 | 276.6425 | 2835.842 | 0.219 | 0.40184 | 85.618 | 2021-11-30 17:19 | 2021-12-09 15:07 | 8.9083 | 276.0147 | 4099.847 | 0.242 | 0.58027 | 124.0617 | 2021-12-09 16:11 | 2021-12-13 13:32 | 3.8896 | 276.789 | 1699.712 | 0.082 | 0.54943 | 51.2895
BEO 1 REP 8 H2 | 473.176 | 28.942 | 0.082057 | 275.15 | 0.44423 | 3.346 | 32.446 | 7.4657 | 2021-09-08 21:54 | 2021-09-08 22:54 | 0.041667 | 275.15 | 373.293 | 58.204 | 11.8055 | 11.8055 |  | 12:42 | 0.52917 | 275.15 | 1947.407 | 372.071 | 4.8494 | 61.5873 | 2021-09-09 14:09 | 2021-09-10 16:43 | 1.1069 | 278.9762 | 986.21 | 73.723 | 1.1579 | 30.7614 | 2021-09-10 17:25 | 2021-09-12 20:38 | 2.134 | 275.3039 | 688.504 | 7.584 | 0.4249 | 21.762 | 2021-09-12 21:29 | 2021-09-14 18:21 | 1.8694 | 275.3457 | 525.069 | 0.02 | 0.36984 | 16.5937 | 2021-09-14 19:14 | 2021-09-17 14:43 | 2.8118 | 275.2826 | 547.589 | 4.568 | 0.2565 | 17.3093 | 2021-09-17 15:43 | 2021-09-20 16:56 | 3.0507 | 274.0261 | 253.64 | 1.184 | 0.11001 | 8.0543 | 2021-09-20 19:57 | 2021-09-22 15:59 | 1.8347 | 276.1404 | 337.87 | 2.027 | 0.24179 | 10.6469 | 2021-09-22 16:19 | 2021-09-27 13:26 | 4.8799 | 276.2867 | 558.989 | 2.36 | 0.15032 | 17.6055 | 2021-09-27 15:04 | 2021-10-04 14:24 | 6.9722 | 276.3076 | 735.898 | 1.72 | 0.1385 | 23.1755 | 2021-10-04 15:12 | 2021-10-08 16:16 | 4.0444 | 276.4539 | 451.501 | 0.637 | 0.14641 | 14.2115 | 2021-10-08 17:20 | 2021-10-14 16:11 | 5.9521 | 277.0603 | 499.898 | 0.777 | 0.10991 | 15.7004 | 2021-10-14 17:15 | 2021-10-22 14:35 | 7.8889 | 277.2485 | 533.337 | 0.886 | 0.088412 | 16.7393 | 2021-10-22 15:37 | 2021-10-29 15:57 | 7.0139 | 276.9769 | 511.614 | 0.689 | 0.095484 | 16.0732 | 2021-10-29 16:28 | 2021-11-05 14:43 | 6.9271 | 276.6007 | 611.075 | 0.663 | 0.11563 | 19.2241 | 2021-11-05 15:32 | 2021-11-12 15:55 | 7.016 | 277.0809 | 885.257 | 0.615 | 0.16511 | 27.8014 | 2021-11-12 16:14 | 2021-11-21 16:06 | 8.9944 | 276.8723 | 2044.686 | 0.797 | 0.29769 | 64.2615 | 2021-11-21 17:35 | 2021-11-30 16:58 | 8.9743 | 276.6425 | 2575.08 | 0.9 | 0.37607 | 80.9983 | 2021-11-30 17:19 | 2021-12-09 15:57 | 8.9431 | 276.0147 | 3857.858 | 0.788 | 0.56666 | 121.6237 | 2021-12-09 16:11 | 2021-12-13 13:13 | 3.8764 | 276.789 | 1555.633 | 0.612 | 0.52568 | 48.906
BEO 2B REP 5 H2 | 473.176 | 31.8523 | 0.082057 | 275.15 | 0.44132 | 2.303 | 37.769 | 11.4348 | 2021-09-08 21:54 | 2021-09-08 23:00 | 0.045833 | 275.15 | 576.475 | 56.468 | 10.7501 | 11.8251 |  | 12:48 | 0.53333 | 275.15 | 1984.464 | 294.33 | 3.1802 | 40.7069 | 2021-09-09 14:09 | 2021-09-10 16:50 | 1.1118 | 278.9762 | 936.324 | 49.494 | 0.70993 | 18.9432 | 2021-09-10 17:36 | 2021-09-12 20:47 | 2.1326 | 275.3039 | 763.087 | 4.871 | 0.30565 | 15.6443 | 2021-09-12 21:29 | 2021-09-14 18:26 | 1.8729 | 275.3457 | 613.604 | 0.06 | 0.27982 | 12.5778 | 2021-09-14 19:14 | 2021-09-17 15:28 | 2.8431 | 275.2826 | 618.491 | 2.569 | 0.18585 | 12.6809 | 2021-09-17 15:43 | 2021-09-20 15:37 | 2.9958 | 274.0261 | 425.794 | 1.979 | 0.12198 | 8.77 | 2021-09-20 19:57 | 2021-09-22 12:24 | 1.6854 | 276.1404 | 490.028 | 2.018 | 0.24761 | 10.0158 | 2021-09-22 16:19 | 2021-09-27 14:22 | 4.9188 | 276.2867 | 641.281 | 2.231 | 0.11097 | 13.1003 | 2021-09-27 15:04 | 2021-10-04 14:33 | 6.9785 | 276.3076 | 817.601 | 2.102 | 0.099717 | 16.701 | 2021-10-04 15:12 | 2021-10-08 16:55 | 4.0715 | 276.4539 | 1182.12 | 2.062 | 0.24698 | 24.1342 | 2021-10-08 17:20 | 2021-10-14 16:53 | 5.9813 | 277.0603 | 1188.64 | 2.074 | 0.16868 | 24.2142 | 2021-10-14 17:15 | 2021-10-22 15:24 | 7.9229 | 277.2485 | 1088.592 | 2.128 | 0.11654 | 22.161 | 2021-10-22 15:37 | 2021-10-29 15:08 | 6.9799 | 276.9769 | 804.265 | 2.049 | 0.097834 | 16.3889 | 2021-10-29 16:28 | 2021-11-05 13:58 | 6.8958 | 276.6007 | 850.288 | 2.059 | 0.10484 | 17.3503 | 2021-11-05 15:32 | 2021-11-12 15:12 | 6.9861 | 277.0809 | 900.012 | 2.114 | 0.10934 | 18.3331 | 2021-11-12 16:14 | 2021-11-21 16:16 | 9.0014 | 276.8723 | 786.142 | 2.053 | 0.074181 | 16.0256 | 2021-11-21 17:35 | 2021-11-30 16:50 | 8.9688 | 276.6425 | 820.11 | 2.066 | 0.077733 | 16.732 | 2021-11-30 17:19 | 2021-12-09 15:53 | 8.9403 | 276.0147 | 828.299 | 2.138 | 0.078938 | 16.9375 | 2021-12-09 16:11 | 2021-12-13 14:22 | 3.9243 | 276.789 | 764.48 | 2.036 | 0.16551 | 15.5887
BEO 2B REP 6 H2 | 473.176 | 29.5847 | 0.082057 | 275.15 | 0.44359 | 2.951 | 34.043 | 8.6163 | 2021-09-08 21:54 | 2021-09-08 23:11 | 0.053472 | 275.15 | 630.081 | 65.845 | 13.4342 | 17.2406 |  | 12:57 | 0.53958 | 275.15 | 2154.556 | 414.118 | 4.5524 | 58.9541 | 2021-09-09 14:09 | 2021-09-10 16:55 | 1.1153 | 278.9762 | 881.244 | 27.55 | 0.88851 | 23.7824 | 2021-09-10 17:36 | 2021-09-12 20:54 | 2.1375 | 275.3039 | 568.526 | 3.644 | 0.30307 | 15.5476 | 2021-09-12 21:29 | 2021-09-14 18:32 | 1.8771 | 275.3457 | 520.736 | 0.01 | 0.31606 | 14.2385 | 2021-09-14 19:14 | 2021-09-17 14:19 | 2.7951 | 275.2826 | 534.296 | 2.439 | 0.21783 | 14.6127 | 2021-09-17 15:43 | 2021-09-20 15:45 | 3.0014 | 274.0261 | 341.891 | 1.562 | 0.1304 | 9.3934 | 2021-09-20 19:57 | 2021-09-22 15:18 | 1.8062 | 276.1404 | 452.336 | 1.862 | 0.28449 | 12.3327 | 2021-09-22 16:19 | 2021-09-27 14:17 | 4.9153 | 276.2867 | 664.628 | 2.111 | 0.15353 | 18.1111 | 2021-09-27 15:04 | 2021-10-04 14:42 | 6.9847 | 276.3076 | 1129.83 | 2.312 | 0.18365 | 30.7855 | 2021-10-04 15:12 | 2021-10-08 16:44 | 4.0639 | 276.4539 | 1497.026 | 1.956 | 0.418 | 40.7692 | 2021-10-08 17:20 | 2021-10-14 17:00 | 5.9861 | 277.0603 | 1633.023 | 2.087 | 0.30888 | 44.3756 | 2021-10-14 17:15 | 2021-10-22 14:07 | 7.8694 | 277.2485 | 1002.559 | 2.092 | 0.14415 | 27.2249 | 2021-10-22 15:37 | 2021-10-29 15:14 | 6.984 | 276.9769 | 908.216 | 2.029 | 0.14728 | 24.6872 | 2021-10-29 16:28 | 2021-11-05 14:06 | 6.9014 | 276.6007 | 831.536 | 2.034 | 0.13665 | 22.6336 | 2021-11-05 15:32 | 2021-11-12 15:16 | 6.9889 | 277.0809 | 796.2 | 2.08 | 0.12898 | 21.6342 | 2021-11-12 16:14 | 2021-11-21 16:11 | 8.9979 | 276.8723 | 972.122 | 2.036 | 0.12241 | 26.4343 | 2021-11-21 17:35 | 2021-11-30 15:16 | 8.9035 | 276.6425 | 884.709 | 2.085 | 0.11268 | 24.0773 | 2021-11-30 17:19 | 2021-12-09 15:37 | 8.9292 | 276.0147 | 844.042 | 2.12 | 0.10743 | 23.0228 | 2021-12-09 16:11 | 2021-12-13 13:45 | 3.8986 | 276.789 | 747.881 | 1.983 | 0.21741 | 20.3427
BEO 2B REP 7 H2 | 473.176 | 33.2011 | 0.082057 | 275.15 | 0.43997 | 2.484 | 38.992 | 11.1917 | 2021-09-08 21:54 | 2021-09-08 23:18 | 0.058333 | 275.15 | 604.118 | 65.301 | 9.0161 | 12.6225 |  | 13:05 | 0.54514 | 275.15 | 2160.819 | 307.303 | 3.4508 | 45.1485 | 2021-09-09 14:09 | 2021-09-10 17:01 | 1.1194 | 278.9762 | 965.034 | 48.136 | 0.74021 | 19.887 | 2021-09-10 17:36 | 2021-09-12 21:01 | 2.1424 | 275.3039 | 731.985 | 3.894 | 0.29729 | 15.2857 | 2021-09-12 21:29 | 2021-09-14 18:39 | 1.8819 | 275.3457 | 613.346 | 0.01 | 0.28353 | 12.8062 | 2021-09-14 19:14 | 2021-09-17 14:24 | 2.7986 | 275.2826 | 621.095 | 2.382 | 0.19312 | 12.971 | 2021-09-17 15:43 | 2021-09-20 15:51 | 3.0056 | 274.0261 | 460.898 | 2.087 | 0.13405 | 9.6696 | 2021-09-20 19:57 | 2021-09-22 15:43 | 1.8236 | 276.1404 | 516.338 | 2.008 | 0.24561 | 10.7497 | 2021-09-22 16:19 | 2021-09-27 14:12 | 4.9118 | 276.2867 | 627.502 | 2.178 | 0.11076 | 13.0572 | 2021-09-27 15:04 | 2021-10-04 14:48 | 6.9889 | 276.3076 | 830.759 | 2.209 | 0.10305 | 17.2853 | 2021-10-04 15:12 | 2021-10-08 17:04 | 4.0778 | 276.4539 | 1019.705 | 2.073 | 0.21668 | 21.2054 | 2021-10-08 17:20 | 2021-10-14 13:33 | 5.8424 | 277.0603 | 970.163 | 2.066 | 0.14357 | 20.131 | 2021-10-14 17:15 | 2021-10-22 14:14 | 7.8743 | 277.2485 | 713.921 | 2.117 | 0.078334 | 14.8039 | 2021-10-22 15:37 | 2021-10-29 15:20 | 6.9882 | 276.9769 | 725.317 | 2.087 | 0.089764 | 15.0549 | 2021-10-29 16:28 | 2021-11-05 14:14 | 6.9069 | 276.6007 | 691.885 | 2.065 | 0.086752 | 14.3805 | 2021-11-05 15:32 | 2021-11-12 15:39 | 7.0049 | 277.0809 | 740.577 | 2.1 | 0.0914 | 15.3659 | 2021-11-12 16:14 | 2021-11-21 16:27 | 9.009 | 276.8723 | 643.476 | 2.053 | 0.061796 | 13.3612 | 2021-11-21 17:35 | 2021-11-30 14:44 | 8.8812 | 276.6425 | 633.042 | 2.069 | 0.06172 | 13.1555 | 2021-11-30 17:19 | 2021-12-09 15:13 | 8.9125 | 276.0147 | 647.756 | 2.163 | 0.063076 | 13.4919 | 2021-12-09 16:11 | 2021-12-13 14:00 | 3.909 | 276.789 | 666.457 | 2.078 | 0.14755 | 13.8426
BEO 2B REP 8 H2 | 473.176 | 27.8249 | 0.082057 | 275.15 | 0.44535 | 2.053 | 33.503 | 10.9738 | 2021-09-08 21:54 | 2021-09-08 23:26 | 0.063889 | 275.15 | 1553.171 | 128.083 | 21.8485 | 33.5011 |  | 13:11 | 0.54931 | 275.15 | 3017.443 | 342.212 | 4.9369 | 65.0847 | 2021-09-09 14:09 | 2021-09-10 17:06 | 1.1229 | 278.9762 | 1025.006 | 24.916 | 0.80911 | 21.8056 | 2021-09-10 17:36 | 2021-09-12 21:07 | 2.1465 | 275.3039 | 722.949 | 4.6 | 0.30252 | 15.5849 | 2021-09-12 21:29 | 2021-09-14 18:45 | 1.8861 | 275.3457 | 517.504 | 0.03 | 0.24641 | 11.1544 | 2021-09-14 19:14 | 2021-09-17 14:31 | 2.8035 | 275.2826 | 488.054 | 1.7 | 0.15638 | 10.522 | 2021-09-17 15:43 | 2021-09-20 15:57 | 3.0097 | 274.0261 | 202.049 | 0.411 | 0.060581 | 4.376 | 2021-09-20 19:57 | 2021-09-22 15:37 | 1.8194 | 276.1404 | 291.67 | 0.741 | 0.14356 | 6.2686 | 2021-09-22 16:19 | 2021-09-27 14:06 | 4.9076 | 276.2867 | 451.512 | 1.89 | 0.082345 | 9.6988 | 2021-09-27 15:04 | 2021-10-04 14:56 | 6.9944 | 276.3076 | 1609.322 | 1.03 | 0.20592 | 34.5668 | 2021-10-04 15:12 | 2021-10-08 15:13 | 4.0007 | 276.4539 | 2008.316 | 0.324 | 0.44903 | 43.114 | 2021-10-08 17:20 | 2021-10-14 13:40 | 5.8472 | 277.0603 | 3053.008 | 0.361 | 0.46602 | 65.3978 | 2021-10-14 17:15 | 2021-10-22 14:22 | 7.8799 | 277.2485 | 2956.273 | 0.345 | 0.33462 | 63.2827 | 2021-10-22 15:37 | 2021-10-29 15:29 | 6.9944 | 276.9769 | 2024.817 | 0.254 | 0.25846 | 43.3862 | 2021-10-29 16:28 | 2021-11-05 14:32 | 6.9194 | 276.6007 | 1713.861 | 0.225 | 0.22144 | 36.7732 | 2021-11-05 15:32 | 2021-11-12 15:34 | 7.0014 | 277.0809 | 1708.113 | 0.195 | 0.21773 | 36.5864 | 2021-11-12 16:14 | 2021-11-21 16:47 | 9.0229 | 276.8723 | 2220.056 | 0.234 | 0.21975 | 47.5876 | 2021-11-21 17:35 | 2021-11-30 14:29 | 8.8708 | 276.6425 | 2012.156 | 0.188 | 0.20276 | 43.167 | 2021-11-30 17:19 | 2021-12-09 15:00 | 8.9035 | 276.0147 | 2028.721 | 0.185 | 0.20414 | 43.6214 | 2021-12-09 16:11 | 2021-12-13 13:26 | 3.8854 | 276.789 | 904.227 | 0.082 | 0.20792 | 19.3882
Note on FS1: Stacey J. Doherty: ****** found 4C incubator off at 10:06 am on 9/3/19, it was warm inside including the samples Incubator was shut off sometime between 8/28 and 9/3
Note on AT33: Stacey J. Doherty: Over 4000 ppm outside of instrument range

## Vol_soil_calc
Sample ID | Jar volume (mL) | rate constant R (L atm/K mol) | Incubation temp (K) | vol headspace (L) | GWC | mass wet soil in jar (g) | mass dry soil in jar (g) | OM % | g water | vol soil (g/cm3) | vol water (g/cm3) | vol mineral (g/cm3) | vol OM (g/cm3) | g OM | g mineral
AT 3 REP 5 H2 | 473.176 | 0.082057 | 275.15 | 0.47318 | 0.542 | 40.046 | 25.9702 | 6.2184 | 14.0758 | 24.3086 | 14.0758 | 9.1561 | 1.0766 | 1.6149 | 24.3552
AT 3 REP 6 H2 | 473.176 | 0.082057 | 275.15 | 0.47318 | 0.934 | 38.781 | 20.0522 | 6.2184 | 18.7288 | 26.6297 | 18.7288 | 7.0697 | 0.83128 | 1.2469 | 18.8053
AT 3 REP 7 H2 | 473.176 | 0.082057 | 275.15 | 0.47318 | 0.814 | 34.037 | 18.7635 | 6.2184 | 15.2735 | 22.6667 | 15.2735 | 6.6153 | 0.77786 | 1.1668 | 17.5967
AT 3 REP 8 H2 | 473.176 | 0.082057 | 275.15 | 0.47318 | 0.365 | 35.708 | 26.1597 | 6.2184 | 9.5483 | 19.8557 | 9.5483 | 9.2229 | 1.0845 | 1.6267 | 24.533
AT 4 REP 5 H2 | 473.176 | 0.082057 | 275.15 | 0.47318 | 0.441 | 37.253 | 25.8522 | 3.1609 | 11.4008 | 21.3573 | 11.4008 | 9.4117 | 0.54478 | 0.81717 | 25.035
AT 4 REP 6 H2 | 473.176 | 0.082057 | 275.15 | 0.47318 | 0.271 | 34.708 | 27.3076 | 3.1609 | 7.4004 | 17.9173 | 7.4004 | 9.9415 | 0.57545 | 0.86317 | 26.4445
AT 4 REP 7 H2 | 473.176 | 0.082057 | 275.15 | 0.47318 | 0.205 | 29.508 | 24.488 | 3.1609 | 5.02 | 14.4511 | 5.02 | 8.915 | 0.51603 | 0.77404 | 23.7139
AT 4 REP 8 H2 | 473.176 | 0.082057 | 275.15 | 0.47318 | 0.28 | 33.095 | 25.8555 | 3.1609 | 7.2395 | 17.1972 | 7.2395 | 9.4129 | 0.54485 | 0.81727 | 25.0382
FL1C4 REP 5 H2 | 473.176 | 0.082057 | 275.15 | 0.47318 | 3.316 | 30.701 | 7.1133 | 65.3276 | 23.5877 | 27.6129 | 23.5877 | 0.9272 | 3.098 | 4.6469 | 2.4664
FL1C4 REP 6 H2 | 473.176 | 0.082057 | 275.15 | 0.47318 | 3.634 | 29.484 | 6.3625 | 65.3276 | 23.1215 | 26.7218 | 23.1215 | 0.82934 | 2.771 | 4.1565 | 2.206
FL1C4 REP 7 H2 | 473.176 | 0.082057 | 275.15 | 0.47318 | 3.315 | 32.073 | 7.4329 | 65.3276 | 24.6401 | 28.8461 | 24.6401 | 0.96886 | 3.2372 | 4.8557 | 2.5772
FL1C4 REP 8 H2 | 473.176 | 0.082057 | 275.15 | 0.47318 | 4.024 | 35.269 | 7.0201 | 65.3276 | 28.2489 | 32.2213 | 28.2489 | 0.91505 | 3.0574 | 4.5861 | 2.434
FL2C3 REP 5 H2 | 473.176 | 0.082057 | 275.15 | 0.47318 | 3.01 | 23.893 | 5.9584 | 68.2989 | 17.9346 | 21.3577 | 17.9346 | 0.7101 | 2.713 | 4.0695 | 1.8889
FL2C3 REP 6 H2 | 473.176 | 0.082057 | 275.15 | 0.47318 | 3.076 | 21.977 | 5.3918 | 68.2989 | 16.5852 | 19.6828 | 16.5852 | 0.64258 | 2.455 | 3.6825 | 1.7093
FL2C3 REP 7 H2 | 473.176 | 0.082057 | 275.15 | 0.47318 | 3.305 | 23.056 | 5.3556 | 68.2989 | 17.7004 | 20.7772 | 17.7004 | 0.63827 | 2.4386 | 3.6578 | 1.6978
FL2C3 REP 8 H2 | 473.176 | 0.082057 | 275.15 | 0.47318 | 0.34 | 12.154 | 9.0701 | 68.2989 | 3.0839 | 8.2947 | 3.0839 | 1.081 | 4.1299 | 6.1948 | 2.8753
BEO 1 REP 5 H2 | 473.176 | 0.082057 | 275.15 | 0.47318 | 2.93 | 35.007 | 8.9076 | 53.2184 | 26.0994 | 30.8263 | 26.0994 | 1.5666 | 3.1603 | 4.7405 | 4.1671
BEO 1 REP 6 H2 | 473.176 | 0.082057 | 275.15 | 0.47318 | 2.358 | 31.136 | 9.2722 | 53.2184 | 21.8638 | 26.7842 | 21.8638 | 1.6307 | 3.2897 | 4.9345 | 4.3377
BEO 1 REP 7 H2 | 473.176 | 0.082057 | 275.15 | 0.47318 | 2.862 | 30.202 | 7.8203 | 53.2184 | 22.3817 | 26.5316 | 22.3817 | 1.3754 | 2.7746 | 4.1618 | 3.6585
BEO 1 REP 8 H2 | 473.176 | 0.082057 | 275.15 | 0.47318 | 3.346 | 32.446 | 7.4657 | 53.2184 | 24.9803 | 28.942 | 24.9803 | 1.313 | 2.6488 | 3.9731 | 3.4926
BEO 2B REP 5 H2 | 473.176 | 0.082057 | 275.15 | 0.47318 | 2.303 | 37.769 | 11.4348 | 36.6782 | 26.3342 | 31.8523 | 26.3342 | 2.7221 | 2.796 | 4.1941 | 7.2407
BEO 2B REP 6 H2 | 473.176 | 0.082057 | 275.15 | 0.47318 | 2.951 | 34.043 | 8.6163 | 36.6782 | 25.4267 | 29.5847 | 25.4267 | 2.0511 | 2.1069 | 3.1603 | 5.456
BEO 2B REP 7 H2 | 473.176 | 0.082057 | 275.15 | 0.47318 | 2.484 | 38.992 | 11.1917 | 36.6782 | 27.8003 | 33.2011 | 27.8003 | 2.6642 | 2.7366 | 4.1049 | 7.0868
BEO 2B REP 8 H2 | 473.176 | 0.082057 | 275.15 | 0.47318 | 2.053 | 33.503 | 10.9738 | 36.6782 | 22.5292 | 27.8249 | 22.5292 | 2.6123 | 2.6833 | 4.025 | 6.9488
Note on I1: [Threaded comment] Your version of Excel allows you to read this threaded comment; however, any edits to it will get removed if the file is opened in a newer version of Excel. Learn more: https://go.microsoft.com/fwlink/?linkid=870924 Comment: see comment in incubation physical chemical data sheet

## TC
Sample_ID | %C | OM% | %C in OM | %OM total
AT3 | 3.6067 | 6.2184 | 58 | 100
AT4 | 1.8333 | 3.1609 | 58 | 100
FL1C4 | 37.89 | 65.3276 | 58 | 100
FL2C3 | 39.6133 | 68.2989 | 58 | 100
BEO1 | 30.8667 | 53.2184 | 58 | 100
BEO2B | 21.2733 | 36.6782 | 58 | 100

## RATE_Summary_figs
Day | 0 | 1 | 2 | 4 | 6 | 9 | 12 | 14 | 19 | 26 | 30 | 36 | 44 | 51 | 58 | 65 | 74 | 83 | 92 | 96
Sample ID
AT 3 REP 5 H2 | 3.7581 | 0.73042 | 0.32414 | 0.062361 | 0.056123 | 0.053823 | 0.023921 | 0.055261 | 0.045884 | 0.10903 | 0.26133 | 0.14296 | 0.10854 | 0.062931 | 0.04363 | 0.036688 | 0.038851 | 0.034211 | 0.029558 | 0.045704
AT 3 REP 6 H2 | 4.0864 | 1.1218 | 0.41511 | 0.10527 | 0.096371 | 0.060285 | 0.03001 | 0.067664 | 0.043232 | 0.13515 | 0.25782 | 0.1694 | 0.088107 | 0.07063 | 0.059125 | 0.060364 | 0.041385 | 0.046452 | 0.046007 | 0.058125
AT 3 REP 7 H2 | 3.5403 | 1.1021 | 0.39134 | 0.12754 | 0.091596 | 0.086691 | 0.038989 | 0.078759 | 0.057766 | 0.16078 | 0.24424 | 0.12992 | 0.082095 | 0.064671 | 0.05488 | 0.047355 | 0.044472 | 0.048485 | 0.089856 | 0.06818
AT 3 REP 8 H2 | 2.5931 | 0.51421 | 0.23757 | 0.057673 | 0.04939 | 0.034456 | 0.011988 | 0.038886 | 0.03267 | 0.0919 | 0.13927 | 0.088537 | 0.061421 | 0.059869 | 0.035492 | 0.031946 | 0.030592 | 0.028496 | 0.025254 | 0.040432
AT 4 REP 5 H2 | 1.6823 | 0.38075 | 0.14625 | 0.038315 | 0.028296 | 0.024156 | 0.013201 | 0.025116 | 0.03105 | 0.067866 | 0.1109 | 0.13244 | 0.12733 | 0.071634 | 0.062639 | 0.034787 | 0.031614 | 0.031977 | 0.035111 | 0.042766
AT 4 REP 6 H2 | 1.9975 | 0.44171 | 0.20065 | 0.050423 | 0.046299 | 0.025117 | 0.015308 | 0.025133 | 0.017581 | 0.032885 | 0.081566 | 0.11533 | 0.1014 | 0.073867 | 0.043825 | 0.037744 | 0.028897 | 0.03242 | 0.028975 | 0.034236
AT 4 REP 7 H2 | 1.7234 | 0.39573 | 0.18441 | 0.057478 | 0.033942 | 0.024948 | 0.014985 | 0.025807 | 0.027095 | 0.054926 | 0.10345 | 0.12238 | 0.084415 | 0.05243 | 0.035309 | 0.023495 | 0.020508 | 0.021105 | 0.022328 | 0.023102
AT 4 REP 8 H2 | 1.9406 | 0.56081 | 0.18783 | 0.045217 | 0.046592 | 0.025313 | 0.010095 | 0.027061 | 0.015968 | 0.041319 | 0.088291 | 0.12291 | 0.10461 | 0.063542 | 0.043125 | 0.030507 | 0.023146 | 0.021348 | 0.019179 | 0.027315
FL1C4 REP 5 H2 | 3.2109 | 1.7134 | 1.4616 | 0.62743 | 0.66256 | 1.2965 | 0.68175 | 1.034 | 2.5121 | 1.0916 | 0.61542 | 0.38839 | 0.36916 | 0.36002 | 0.47412 | 0.47479 | 0.38567 | 0.33116 | 0.29236 | 0.34942
FL1C4 REP 6 H2 | 3.2769 | 1.7369 | 1.3986 | 0.63149 | 0.84133 | 0.67117 | 0.17575 | 0.4306 | 0.29431 | 0.29072 | 0.31756 | 0.28033 | 0.27353 | 0.4211 | 0.51479 | 0.46873 | 0.31685 | 0.31237 | 0.28744 | 0.37751
FL1C4 REP 7 H2 | 5.9136 | 1.5469 | 1.0849 | 0.694 | 0.74895 | 0.56262 | 0.23833 | 0.32753 | 0.24544 | 0.25014 | 0.29676 | 0.24767 | 0.27937 | 0.27799 | 0.35532 | 0.32278 | 0.34464 | 0.29418 | 0.31515 | 0.33847
FL1C4 REP 8 H2 | 2.51 | 1.5666 | 1.2823 | 0.55811 | 0.85648 | 0.80563 | 0.23011 | 0.39192 | 0.30748 | 0.30434 | 0.37056 | 0.35685 | 0.29331 | 0.40477 | 0.37065 | 0.36687 | 0.34975 | 0.38154 | 0.37034 | 0.60311
FL2C3 REP 5 H2 | 79.3902 | 2.4089 | 1.1001 | 0.72107 | 0.7052 | 0.95804 | 0.29948 | 0.43086 | 0.44688 | 0.49659 | 0.18896 | 1.0288 | 0.84862 | 0.65757 | 0.63166 | 0.4764 | 0.51688 | 0.4825 | 0.64525 | 0.60789
FL2C3 REP 6 H2 | 21.6234 | 2.8916 | 1.506 | 0.67598 | 0.82774 | 0.79367 | 0.23335 | 0.46101 | 0.37637 | 0.54174 | 0.75967 | 1.2432 | 1.1372 | 0.96673 | 0.66792 | 0.61025 | 0.52858 | 0.84148 | 0.50469 | 0.71955
FL2C3 REP 7 H2 | 31.5351 | 2.9905 | 1.1787 | 0.75088 | 0.69903 | 0.98485 | 0.30662 | 0.51969 | 0.36908 | 0.42238 | 0.52069 | 0.69247 | 0.45231 | 0.37359 | 0.33638 | 0.30945 | 0.2799 | 0.28975 | 0.32112 | 0.51806
FL2C3 REP 8 H2 | 3.4282 | 1.3397 | 0.40694 | 0.21569 | 0.2398 | 0.25873 | 0.19018 | 0.32686 | 0.12791 | 0.10542 | 0.18396 | 0.13479 | 0.10368 | 0.11662 | 0.12061 | 0.11538 | 0.083431 | 0.084002 | 0.083124 | 0.19521
BEO 1 REP 5 H2 | 10.7802 | 4.9202 | 1.0593 | 0.40606 | 0.23639 | 0.18146 | 0.084527 | 0.17354 | 0.12436 | 0.11361 | 0.16436 | 0.26052 | 0.61883 | 0.56517 | 0.48919 | 0.49778 | 0.65297 | 0.6932 | 0.41821 | 0.38211
BEO 1 REP 6 H2 | 11.0008 | 3.7617 | 0.96807 | 0.40332 | 0.3589 | 0.2085 | 0.20486 | 0.21689 | 0.13335 | 0.11998 | 0.11766 | 0.12617 | 0.14168 | 0.63663 | 0.71574 | 0.97232 | 0.63819 | 0.46954 | 0.33874 | 0.39195 | SE | SE
BEO 1 REP 7 H2 | 12.1363 | 4.91 | 0.83782 | 0.40144 | 0.29806 | 0.23814 | 0.10297 | 0.18066 | 0.13288 | 0.10754 | 0.1171 | 0.088127 | 0.078374 | 0.08124 | 0.10238 | 0.12749 | 0.21592 | 0.40184 | 0.58027 | 0.54943 | #DIV/0! | #DIV/0!
BEO 1 REP 8 H2 | 11.8055 | 4.8494 | 1.1579 | 0.4249 | 0.36984 | 0.2565 | 0.11001 | 0.24179 | 0.15032 | 0.1385 | 0.14641 | 0.10991 | 0.088412 | 0.095484 | 0.11563 | 0.16511 | 0.29769 | 0.37607 | 0.56666 | 0.52568 | #DIV/0! | #DIV/0!
BEO 2B REP 5 H2 | 10.7501 | 3.1802 | 0.70993 | 0.30565 | 0.27982 | 0.18585 | 0.12198 | 0.24761 | 0.11097 | 0.099717 | 0.24698 | 0.16868 | 0.11654 | 0.097834 | 0.10484 | 0.10934 | 0.074181 | 0.077733 | 0.078938 | 0.16551 | #DIV/0! | #DIV/0!
BEO 2B REP 6 H2 | 13.4342 | 4.5524 | 0.88851 | 0.30307 | 0.31606 | 0.21783 | 0.1304 | 0.28449 | 0.15353 | 0.18365 | 0.418 | 0.30888 | 0.14415 | 0.14728 | 0.13665 | 0.12898 | 0.12241 | 0.11268 | 0.10743 | 0.21741 | #DIV/0! | #DIV/0!
BEO 2B REP 7 H2 | 9.0161 | 3.4508 | 0.74021 | 0.29729 | 0.28353 | 0.19312 | 0.13405 | 0.24561 | 0.11076 | 0.10305 | 0.21668 | 0.14357 | 0.078334 | 0.089764 | 0.086752 | 0.0914 | 0.061796 | 0.06172 | 0.063076 | 0.14755
BEO 2B REP 8 H2 | 21.8485 | 4.9369 | 0.80911 | 0.30252 | 0.24641 | 0.15638 | 0.060581 | 0.14356 | 0.082345 | 0.20592 | 0.44903 | 0.46602 | 0.33462 | 0.25846 | 0.22144 | 0.21773 | 0.21975 | 0.20276 | 0.20414 | 0.20792
Joy: fill in your own information below
AVERAGE 4C
10-20 | 22.0104 |  | 0.75803 |  | 0.36304 |  | 0.25459 |  | 0.75897 |  | 0.29415 |  | 0.36341 |  | 0.30301 |  | 0.24325 |  |  | 0.26145
30-40 | 7.746 |  | 0.88008 |  | 0.45293 |  | 0.11361 |  | 0.18287 |  | 0.35415 |  | 0.40006 |  | 0.32141 |  | 0.22893 |  |  | 0.29735
50-60 | 10.6781 |  | 0.70983 |  | 0.39338 |  | 0.14973 |  | 0.17485 |  | 0.29129 |  | 0.22455 |  | 0.19547 |  | 0.17238 |  |  | 0.23695
70-80 | 2.618 |  | 0.52867 |  | 0.29806 |  | 0.11059 |  | 0.12101 |  | 0.19552 |  | 0.14076 |  | 0.14247 |  | 0.12173 |  |  | 0.21652
STD ERROR 4C
10-20 | 19.1317 |  | 0.31286 |  | 0.18553 |  | 0.15704 |  | 0.59225 |  | 0.11141 |  | 0.17228 |  | 0.14786 |  | 0.12306 |  |  | 0.13605
30-40 | 4.6457 |  | 0.33397 |  | 0.22057 |  | 0.053892 |  | 0.089759 |  | 0.14415 |  | 0.24931 |  | 0.15898 |  | 0.11997 |  |  | 0.16102
50-60 | 8.0887 |  | 0.24799 |  | 0.19151 |  | 0.072392 |  | 0.080751 |  | 0.086676 |  | 0.088888 |  | 0.086999 |  | 0.081987 |  |  | 0.11674
70-80 | 0.35396 |  | 0.25556 |  | 0.19155 |  | 0.058053 |  | 0.066868 |  | 0.061534 |  | 0.051838 |  | 0.078454 |  | 0.077181 |  |  | 0.13438

## RATE_Summary
C-CO2 rate (ug C-CO2/g dry soil/h)
Day | 0 | 1 | 2 | 4 | 6 | 9 | 12 | 14 | 19 | 26 | 30 | 36 | 44 | 51 | 58 | 65 | 74 | 83 | 92 | 96
Sample ID
AT 3 REP 5 H2 | 3.7581 | 0.73042 | 0.32414 | 0.062361 | 0.056123 | 0.053823 | 0.023921 | 0.055261 | 0.045884 | 0.10903 | 0.26133 | 0.14296 | 0.10854 | 0.062931 | 0.04363 | 0.036688 | 0.038851 | 0.034211 | 0.029558 | 0.045704
AT 3 REP 6 H2 | 4.0864 | 1.1218 | 0.41511 | 0.10527 | 0.096371 | 0.060285 | 0.03001 | 0.067664 | 0.043232 | 0.13515 | 0.25782 | 0.1694 | 0.088107 | 0.07063 | 0.059125 | 0.060364 | 0.041385 | 0.046452 | 0.046007 | 0.058125
AT 3 REP 7 H2 | 3.5403 | 1.1021 | 0.39134 | 0.12754 | 0.091596 | 0.086691 | 0.038989 | 0.078759 | 0.057766 | 0.16078 | 0.24424 | 0.12992 | 0.082095 | 0.064671 | 0.05488 | 0.047355 | 0.044472 | 0.048485 | 0.089856 | 0.06818
AT 3 REP 8 H2 | 2.5931 | 0.51421 | 0.23757 | 0.057673 | 0.04939 | 0.034456 | 0.011988 | 0.038886 | 0.03267 | 0.0919 | 0.13927 | 0.088537 | 0.061421 | 0.059869 | 0.035492 | 0.031946 | 0.030592 | 0.028496 | 0.025254 | 0.040432
AT 4 REP 5 H2 | 1.6823 | 0.38075 | 0.14625 | 0.038315 | 0.028296 | 0.024156 | 0.013201 | 0.025116 | 0.03105 | 0.067866 | 0.1109 | 0.13244 | 0.12733 | 0.071634 | 0.062639 | 0.034787 | 0.031614 | 0.031977 | 0.035111 | 0.042766
AT 4 REP 6 H2 | 1.9975 | 0.44171 | 0.20065 | 0.050423 | 0.046299 | 0.025117 | 0.015308 | 0.025133 | 0.017581 | 0.032885 | 0.081566 | 0.11533 | 0.1014 | 0.073867 | 0.043825 | 0.037744 | 0.028897 | 0.03242 | 0.028975 | 0.034236
AT 4 REP 7 H2 | 1.7234 | 0.39573 | 0.18441 | 0.057478 | 0.033942 | 0.024948 | 0.014985 | 0.025807 | 0.027095 | 0.054926 | 0.10345 | 0.12238 | 0.084415 | 0.05243 | 0.035309 | 0.023495 | 0.020508 | 0.021105 | 0.022328 | 0.023102
AT 4 REP 8 H2 | 1.9406 | 0.56081 | 0.18783 | 0.045217 | 0.046592 | 0.025313 | 0.010095 | 0.027061 | 0.015968 | 0.041319 | 0.088291 | 0.12291 | 0.10461 | 0.063542 | 0.043125 | 0.030507 | 0.023146 | 0.021348 | 0.019179 | 0.027315
FL1C4 REP 5 H2 | 3.2109 | 1.7134 | 1.4616 | 0.62743 | 0.66256 | 1.2965 | 0.68175 | 1.034 | 2.5121 | 1.0916 | 0.61542 | 0.38839 | 0.36916 | 0.36002 | 0.47412 | 0.47479 | 0.38567 | 0.33116 | 0.29236 | 0.34942
FL1C4 REP 6 H2 | 3.2769 | 1.7369 | 1.3986 | 0.63149 | 0.84133 | 0.67117 | 0.17575 | 0.4306 | 0.29431 | 0.29072 | 0.31756 | 0.28033 | 0.27353 | 0.4211 | 0.51479 | 0.46873 | 0.31685 | 0.31237 | 0.28744 | 0.37751
FL1C4 REP 7 H2 | 5.9136 | 1.5469 | 1.0849 | 0.694 | 0.74895 | 0.56262 | 0.23833 | 0.32753 | 0.24544 | 0.25014 | 0.29676 | 0.24767 | 0.27937 | 0.27799 | 0.35532 | 0.32278 | 0.34464 | 0.29418 | 0.31515 | 0.33847
FL1C4 REP 8 H2 | 2.51 | 1.5666 | 1.2823 | 0.55811 | 0.85648 | 0.80563 | 0.23011 | 0.39192 | 0.30748 | 0.30434 | 0.37056 | 0.35685 | 0.29331 | 0.40477 | 0.37065 | 0.36687 | 0.34975 | 0.38154 | 0.37034 | 0.60311
FL2C3 REP 5 H2 | 79.3902 | 2.4089 | 1.1001 | 0.72107 | 0.7052 | 0.95804 | 0.29948 | 0.43086 | 0.44688 | 0.49659 | 0.18896 | 1.0288 | 0.84862 | 0.65757 | 0.63166 | 0.4764 | 0.51688 | 0.4825 | 0.64525 | 0.60789
FL2C3 REP 6 H2 | 21.6234 | 2.8916 | 1.506 | 0.67598 | 0.82774 | 0.79367 | 0.23335 | 0.46101 | 0.37637 | 0.54174 | 0.75967 | 1.2432 | 1.1372 | 0.96673 | 0.66792 | 0.61025 | 0.52858 | 0.84148 | 0.50469 | 0.71955
FL2C3 REP 7 H2 | 31.5351 | 2.9905 | 1.1787 | 0.75088 | 0.69903 | 0.98485 | 0.30662 | 0.51969 | 0.36908 | 0.42238 | 0.52069 | 0.69247 | 0.45231 | 0.37359 | 0.33638 | 0.30945 | 0.2799 | 0.28975 | 0.32112 | 0.51806
FL2C3 REP 8 H2 | 3.4282 | 1.3397 | 0.40694 | 0.21569 | 0.2398 | 0.25873 | 0.19018 | 0.32686 | 0.12791 | 0.10542 | 0.18396 | 0.13479 | 0.10368 | 0.11662 | 0.12061 | 0.11538 | 0.083431 | 0.084002 | 0.083124 | 0.19521
BEO 1 REP 5 H2 | 10.7802 | 4.9202 | 1.0593 | 0.40606 | 0.23639 | 0.18146 | 0.084527 | 0.17354 | 0.12436 | 0.11361 | 0.16436 | 0.26052 | 0.61883 | 0.56517 | 0.48919 | 0.49778 | 0.65297 | 0.6932 | 0.41821 | 0.38211
BEO 1 REP 6 H2 | 11.0008 | 3.7617 | 0.96807 | 0.40332 | 0.3589 | 0.2085 | 0.20486 | 0.21689 | 0.13335 | 0.11998 | 0.11766 | 0.12617 | 0.14168 | 0.63663 | 0.71574 | 0.97232 | 0.63819 | 0.46954 | 0.33874 | 0.39195 | SE | SE
BEO 1 REP 7 H2 | 12.1363 | 4.91 | 0.83782 | 0.40144 | 0.29806 | 0.23814 | 0.10297 | 0.18066 | 0.13288 | 0.10754 | 0.1171 | 0.088127 | 0.078374 | 0.08124 | 0.10238 | 0.12749 | 0.21592 | 0.40184 | 0.58027 | 0.54943 | #DIV/0! | #DIV/0!
BEO 1 REP 8 H2 | 11.8055 | 4.8494 | 1.1579 | 0.4249 | 0.36984 | 0.2565 | 0.11001 | 0.24179 | 0.15032 | 0.1385 | 0.14641 | 0.10991 | 0.088412 | 0.095484 | 0.11563 | 0.16511 | 0.29769 | 0.37607 | 0.56666 | 0.52568 | #DIV/0! | #DIV/0!
BEO 2B REP 5 H2 | 10.7501 | 3.1802 | 0.70993 | 0.30565 | 0.27982 | 0.18585 | 0.12198 | 0.24761 | 0.11097 | 0.099717 | 0.24698 | 0.16868 | 0.11654 | 0.097834 | 0.10484 | 0.10934 | 0.074181 | 0.077733 | 0.078938 | 0.16551 | #DIV/0! | #DIV/0!
BEO 2B REP 6 H2 | 13.4342 | 4.5524 | 0.88851 | 0.30307 | 0.31606 | 0.21783 | 0.1304 | 0.28449 | 0.15353 | 0.18365 | 0.418 | 0.30888 | 0.14415 | 0.14728 | 0.13665 | 0.12898 | 0.12241 | 0.11268 | 0.10743 | 0.21741 | #DIV/0! | #DIV/0!
BEO 2B REP 7 H2 | 9.0161 | 3.4508 | 0.74021 | 0.29729 | 0.28353 | 0.19312 | 0.13405 | 0.24561 | 0.11076 | 0.10305 | 0.21668 | 0.14357 | 0.078334 | 0.089764 | 0.086752 | 0.0914 | 0.061796 | 0.06172 | 0.063076 | 0.14755
BEO 2B REP 8 H2 | 21.8485 | 4.9369 | 0.80911 | 0.30252 | 0.24641 | 0.15638 | 0.060581 | 0.14356 | 0.082345 | 0.20592 | 0.44903 | 0.46602 | 0.33462 | 0.25846 | 0.22144 | 0.21773 | 0.21975 | 0.20276 | 0.20414 | 0.20792

## Cumulative_Resp
Day | 0 | 1 | 2 | 4 | 6 | 9 | 12 | 14 | 19 | 26 | 30 | 36 | 44 | 51 | 58 | 65 | 74 | 83 | 92 | 96
Sample ID | [20 empty] | Cumulative Respiration (ug C-CO2/g dry soil)
AT 3 REP 5 H2 | 0.81425 | 11.1389 | 6.5801 | 3.09 | 2.4395 | 3.5675 | 1.7391 | 2.4075 | 5.5168 | 18.1384 | 25.1881 | 20.136 | 20.7653 | 10.6028 | 7.2332 | 6.1691 | 8.4275 | 7.2669 | 6.386 | 4.2832 | 171.8901
AT 3 REP 6 H2 | 1.4983 | 17.2386 | 8.4821 | 5.1848 | 4.1969 | 4.019 | 2.1777 | 2.9378 | 5.2022 | 22.498 | 24.8751 | 23.8774 | 16.8902 | 11.8942 | 9.795 | 10.1441 | 8.9735 | 9.8579 | 9.9191 | 5.4153 | 205.0774
AT 3 REP 7 H2 | 2.0062 | 17.0458 | 8.0355 | 6.2939 | 4.0196 | 5.7721 | 2.8241 | 3.4641 | 6.955 | 26.7779 | 23.5934 | 18.3688 | 15.7295 | 10.8852 | 9.0871 | 7.9762 | 9.6289 | 10.3071 | 19.3086 | 6.3226 | 214.4016
AT 3 REP 8 H2 | 1.8152 | 8.0045 | 4.9097 | 2.8269 | 2.1723 | 2.2907 | 0.86731 | 1.7149 | 3.9373 | 15.3167 | 13.5134 | 12.5265 | 11.762 | 10.0689 | 5.8917 | 5.3845 | 6.6164 | 6.0364 | 5.452 | 3.7825 | 124.8899
AT 4 REP 5 H2 | 1.3739 | 5.9715 | 3.042 | 1.9132 | 1.2417 | 1.6164 | 0.96521 | 1.0838 | 3.7162 | 11.3166 | 10.774 | 18.7958 | 24.4636 | 12.0979 | 10.3459 | 5.8337 | 6.8434 | 6.7952 | 7.5887 | 3.9615 | 139.7401
AT 4 REP 6 H2 | 1.8643 | 6.9717 | 4.1903 | 2.5086 | 2.0456 | 1.6853 | 1.1177 | 1.0824 | 2.1026 | 5.4874 | 7.8902 | 16.3291 | 19.4723 | 12.4688 | 7.2917 | 6.3265 | 6.2639 | 6.8617 | 6.2353 | 3.1965 | 121.3919
AT 4 REP 7 H2 | 1.8095 | 6.2855 | 3.8758 | 2.8547 | 1.5036 | 1.6661 | 1.0921 | 1.1428 | 3.236 | 9.1689 | 10.0191 | 17.2635 | 16.2048 | 8.8441 | 5.8666 | 3.9672 | 4.4505 | 4.4765 | 4.812 | 2.15 | 110.6893
AT 4 REP 8 H2 | 2.3288 | 8.9635 | 3.9663 | 2.2458 | 2.0617 | 1.6799 | 0.73477 | 1.1956 | 1.9055 | 6.9038 | 8.5598 | 17.3508 | 20.023 | 10.7121 | 7.1703 | 5.1481 | 5.0003 | 4.5114 | 4.1236 | 2.5362 | 117.1214
FL1C4 REP 5 H2 | 4.2812 | 27.5573 | 31.0828 | 31.6122 | 29.4506 | 86.8685 | 49.0857 | 44.7038 | 301.6985 | 182.5281 | 59.8801 | 55.164 | 70.9713 | 60.4171 | 78.3481 | 79.6691 | 83.4076 | 70.1776 | 62.9636 | 32.6591 | 1442.5266
FL1C4 REP 6 H2 | 4.8061 | 28.1088 | 29.9997 | 31.743 | 37.6214 | 44.2415 | 12.669 | 18.6593 | 35.3125 | 48.6567 | 30.9512 | 39.8438 | 52.2532 | 70.7032 | 85.1373 | 78.7236 | 68.4661 | 66.3222 | 62.0783 | 35.3408 | 881.6379
FL1C4 REP 7 H2 | 9.659 | 25.2407 | 23.3975 | 34.6652 | 33.4406 | 37.1797 | 17.1998 | 14.3785 | 29.4245 | 41.8856 | 28.9592 | 34.823 | 53.3977 | 46.7021 | 58.7993 | 54.3403 | 74.5693 | 62.21 | 67.7841 | 31.4661 | 779.5223
FL1C4 REP 8 H2 | 4.8109 | 25.7442 | 27.7838 | 27.8218 | 38.4986 | 53.3191 | 16.6254 | 17.1596 | 36.831 | 50.9976 | 35.6791 | 50.2267 | 56.085 | 68.0346 | 61.4792 | 61.7252 | 75.8074 | 80.7782 | 79.9127 | 56.2299 | 925.5501
FL2C3 REP 5 H2 | 1.3232 | 28.4657 | 27.687 | 36.2939 | 29.6655 | 64.556 | 21.8018 | 18.7639 | 52.7918 | 82.5327 | 18.2318 | 144.8843 | 160.6022 | 110.6135 | 104.8243 | 80.0038 | 112.0431 | 102.9409 | 138.3313 | 57.142 | 1393.4989
FL2C3 REP 6 H2 | 2.8831 | 34.5069 | 39.0547 | 34.1258 | 36.3514 | 53.8376 | 16.945 | 20.031 | 44.5306 | 90.1099 | 73.3965 | 175.2454 | 215.6682 | 162.5402 | 111.3869 | 102.421 | 114.5177 | 181.3535 | 107.7937 | 67.0261 | 1683.7255
FL2C3 REP 7 H2 | 7.8838 | 35.9358 | 30.7046 | 37.9819 | 30.8155 | 66.6088 | 22.2303 | 22.7971 | 43.7049 | 70.4609 | 50.4115 | 99.1278 | 85.7358 | 62.7758 | 55.7949 | 52.049 | 60.5713 | 61.9378 | 68.8756 | 48.7498 | 1015.1529
FL2C3 REP 8 H2 | 1.8284 | 16.3444 | 10.6483 | 10.9463 | 10.5992 | 17.525 | 13.766 | 14.3657 | 15.1597 | 17.6109 | 17.8929 | 19.2754 | 19.6441 | 19.5869 | 20.0438 | 19.419 | 18.0322 | 17.9302 | 17.7968 | 18.2492 | 316.6641
BEO 1 REP 5 H2 | 6.8275 | 60.6829 | 27.8054 | 20.5872 | 10.5271 | 12.3455 | 6.162 | 6.9996 | 14.635 | 18.9679 | 16.0114 | 37.3636 | 117.5988 | 95.2871 | 80.8954 | 83.4111 | 141.2372 | 148.0328 | 89.4961 | 35.8867 | 1030.7601
BEO 1 REP 6 H2 | 8.434 | 46.9581 | 25.5247 | 20.4952 | 15.9473 | 14.2022 | 15.5622 | 8.7298 | 15.6798 | 20.0523 | 11.405 | 18.0733 | 26.9035 | 107.2192 | 119.3016 | 162.7982 | 138.2103 | 100.1136 | 72.5627 | 36.7386 | 984.9116
BEO 1 REP 7 H2 | 10.7204 | 61.7837 | 22.1883 | 20.5201 | 13.2834 | 16.1737 | 7.5204 | 7.9699 | 15.5735 | 17.9862 | 11.3786 | 12.4333 | 14.874 | 13.6917 | 17.0437 | 21.4783 | 46.6165 | 85.618 | 124.0617 | 51.2895 | 592.2048
BEO 1 REP 8 H2 | 11.8055 | 61.5873 | 30.7614 | 21.762 | 16.5937 | 17.3093 | 8.0543 | 10.6469 | 17.6055 | 23.1755 | 14.2115 | 15.7004 | 16.7393 | 16.0732 | 19.2241 | 27.8014 | 64.2615 | 80.9983 | 121.6237 | 48.906 | 644.8407
BEO 2B REP 5 H2 | 11.8251 | 40.7069 | 18.9432 | 15.6443 | 12.5778 | 12.6809 | 8.77 | 10.0158 | 13.1003 | 16.701 | 24.1342 | 24.2142 | 22.161 | 16.3889 | 17.3503 | 18.3331 | 16.0256 | 16.732 | 16.9375 | 15.5887 | 348.8308
BEO 2B REP 6 H2 | 17.2406 | 58.9541 | 23.7824 | 15.5476 | 14.2385 | 14.6127 | 9.3934 | 12.3327 | 18.1111 | 30.7855 | 40.7692 | 44.3756 | 27.2249 | 24.6872 | 22.6336 | 21.6342 | 26.4343 | 24.0773 | 23.0228 | 20.3427 | 490.2003
BEO 2B REP 7 H2 | 12.6225 | 45.1485 | 19.887 | 15.2857 | 12.8062 | 12.971 | 9.6696 | 10.7497 | 13.0572 | 17.2853 | 21.2054 | 20.131 | 14.8039 | 15.0549 | 14.3805 | 15.3659 | 13.3612 | 13.1555 | 13.4919 | 13.8426 | 324.2755
BEO 2B REP 8 H2 | 33.5011 | 65.0847 | 21.8056 | 15.5849 | 11.1544 | 10.522 | 4.376 | 6.2686 | 9.6988 | 34.5668 | 43.114 | 65.3978 | 63.2827 | 43.3862 | 36.7732 | 36.5864 | 47.5876 | 43.167 | 43.6214 | 19.3882 | 654.8674